## SW
|  | Project | Test Image Version
|  | ROM-7420 / UBC-200 | 7420A2AIM40LIVB0017
No | Module | Test Item | Test Steps | Remark | Result | Result Comment
1 | SD | SD Port | Write/Read/Verify data in the start/end 4 byte of flash |  | PASS
2 | DDR3 | Extral Memory Size | meminfo under kernel |  | PASS | MemTotal: 1024336 kB
|  | Memory Clocks (Speed) | Check memory clock under boot loader |  | N/A
3 | DEBUG UART | UART 1 | System output and input |  | PASS
4 | SPI NOR | SPI NOR Flash 4MB | Write/Read/Verify data in the start/end 4 byte of flash |  | N/A | PM does not provide SPI test equipment.
5 | eMMC | eMMC 2GB | Write/Read/Verify data in the start/end 4 byte of flash |  | PASS
6 | I2C | I2C | 1. Support function from I2C 2. Write/Read/Verify eeprom Hi/Low byte |  | PASS
7 | RGMII | (Giga) Lan 1 | Auto negotiation ping test |  | PASS
|  | (Giga) Lan 2 |  |  | N/A
8 | SATA | SATA Port | Mount and read/write/verify data under kernel |  | PASS
9 | CAN | CAN 1~2 | Random value send to CAN device |  | PASS
10 | UART | UART 2~5 | Send/Receive pattern to host PC |  | PASS
11 | PCIe | PCI-E device | Device detect under kernel |  | PASS
12 | 3G | 3G Link | 3G test | Verify Module Test Worksheet | N/A
13 | WiFi | WiFi Link | Wi-Fi test | Verify Module Test Worksheet | PASS | 使用EWM-W151H01E測試OK
14 | USB | USB Port 0 | USB disk write/read/verify pattern |  | PASS
|  | USB Port 1 | USB disk write/read/verify pattern |  | PASS
15 | USB OTG | USB Port 1 (OTG) | 1. Host: USB disk write/read/verify pattern 2. Client: PC/NB can detect the device |  | PASS
16 | HDMI | HDMI 1.4 | Boot loader setting HDMI output, check console output to screen |  | PASS
17 | VGA | VGA | Boot loader setting parallel RGB output, check console output to screen |  | PASS
18 | LVDS | LVDS 0 | Boot loader setting LVDS0 output, check console output to screen |  | PASS
|  | LVDS 1 | Boot loader setting LVDS1 output, check console output to screen |  | N/A
19 | Multi-Display | Display Function | All display interfaces should work |  | N/A
20 | Camera | Camea | Take picture & recorder (Preview and Capture) |  | N/A
21 | RTC | RTC internal | date 010100002025 && hwclock -w && date hwclock -r && date 關機等待5分鐘 date |  | PASS
|  | RTC external |  |  | N/A
22 | Audio | HDMI Audio | Link to amplifier and playback sound |  | PASS
|  | Line-out/ External Audio codec (STGL5000 ) |  |  | PASS
23 | GPIO | GPIO Pin Loopback test | On/Off LED or set direction (in/out) and value (0/1) |  | PASS
24 | JTAG | JTAG | Debuger for testing. | Need Test tool | N/A
25 | WATCHDOG | Internal Watchdog | /unit_tests/Watchdog/wdt_driver_test.out 10 1 0 |  | N/A
|  | External Watchdog |  |  | PASS
26 | System Bus | Uart Port | Test two uart ports |  | N/A
27 | Keypad | GPIO Pin | 1. Detect 16 buttons 2. Verify each button event |  | N/A
28 | MCU | MCU | MCU integration |  | N/A
29 | Power Button | Power Button | Power on/off test |  | N/A
30 | Sleep Button | Sleep Button | Detect gpio signal |  | PASS
31 | Wake Button | Wake Button | Detect gpio signal |  | N/A
32 | Reset Button | Reset Button | Reset system |  | PASS
33 | Multi-Boot Selection | Boot Function | EMMC or Upper SD or Carrier SD |  | PASS
34 | Force Recovery | USB OTG | Mfg tools Download Module SPI (bootloader code) |  | N/A
35 | CPU Cores | CPU Cores | CPUinfo under kernel |  | PASS
36 | CPU Model Name | CPU Model Name | CPUinfo under kernel |  | PASS
37 | CPU MHz | CPU MHz | CPUinfo under kernel | 996000 | PASS
38 | SPDIF | SPDIF | Audio output |  | N/A
39 | Battery & Charging | Battery and Charging | Check charging function and get battery information |  | N/A
40 | LID Button | LID Button | Close backlight |  | N/A
41 | LED | GPIO Pin | LED Status: Detect gpio signal |  | N/A
42 | PMIC | PMIC | Power sequence |  | N/A
43 | IR Controller | IR Controller | Verify each button event |  | N/A
44 | BT | BT Link | BT test | Verify Module Test Worksheet | N/A
45 | Stress Test | Stress Test | CPU loading test Memory loading test |  | PASS
46 | Warm Reboot | Warm Reboot | Software reboot |  | PASS | pass (14 hrs)
47 | OTA | OTA | OTA test |  | N/A
48 | HAB | Security Boot | Security boot test |  | N/A
49 | TPM | Security Boot | 1. 1x 64 Kbit serial EEPROM (security storage) 2. 1 x Infineon TPM IC (Reserved as another security option) |  | N/A

## Module Test
No | Module | IC Vendor | Test Item | Test Steps | Remark | Result | Result Comment
1 | Wi-Fi | Athros | EWM-W142H01E (mini pcie) | Wi-Fi connecting test
|  | Realtek | EWM-W151H (mini pcie) | Wi-Fi connecting test |  | PASS
|  | Ralink | EWM-W150H (usb) | Wi-Fi connecting test
|  | AzureWave | EWM-W160M201E (M.2) | Wi-Fi connecting test
2 | Mobile | Longcheer | EWM-C106FT01E | 3G connecting test |  | PASS
|  | Telit | HE910-D | 3G connecting test
|  | Sierra | AirPrime MC7430 | 3G connecting test
|  | Sierra | AirPrime MC8090 | 3G connecting test | /dev/ttyUSB3
|  | Quectel | UC-20-G | 3G connecting test
|  | Quectel | EC-20-E | 4G connecting test
|  | Quectel | EC-25-A | 4G connecting test | Not support in Taiwan
|  | Quectel | EC-25-AU | 4G connecting test
3 | BT/Wi-Fi Combo | Athros | EWM-W155H01E (mini pcie) | BT & Wi-Fi connecting test
|  | AzureWave | EWM-W162M201E (M.2) | BT (usb) & Wi-Fi (pcie)