## Info
FW Bring up Test Report
Project Name: | ROM-6881
HW Version: | A102-1
Board SN： | AKS0222170/LKD0655198
OS Version: | Android14 V14006
Test Date: | 2024-12-18
Owner: | wei.zeng

## Items
Module | Sub-Module | Test Steps | Expectation | Result | Remark
CPU Cores | CPU Cores | cat /proc/cpuinfo¦ grep "processor"¦ wc -l | 8 | PASS
CPU Speed | policy0 | cat /sys/devices/system/cpu/cpufreq/policy0/cpuinfo_max_freq | 1800MHz | PASS | 1704MHz
| policy4 | cat /sys/devices/system/cpu/cpufreq/policy4/cpuinfo_max_freq | 2304MHz | PASS | 2016MHz
| policy6 | cat /sys/devices/system/cpu/cpufreq/policy6/cpuinfo_max_freq | 2352MHz | PASS | 2016MHz
CPU DVFS | policy0 | cat /sys/devices/system/cpu/cpufreq/policy0/scaling_cur_freq | 408-1800MHz | PASS
| policy4 | cat /sys/devices/system/cpu/cpufreq/policy4/scaling_cur_freq | 408-2304MHz | PASS
| policy6 | cat /sys/devices/system/cpu/cpufreq/policy6/scaling_cur_freq | 408-2352MHz | PASS
memeory | Capacity | cat /proc/meminfo | 4G | PASS
| Freq | cat /sys/class/devfreq/dmc/cur_freq cat /sys/class/devfreq/dmc/min_freq cat /sys/class/devfreq/dmc/max_freq cat /sys/class/devfreq/dmc/available_frequencies | 2112M | PASS
| memtester | memtester 2000M 1 |  | PASS
GPU | Node | Get GPU Node: GPU_NODE=`ls /sys/devices/platform/ ¦ grep "\.gpu"` echo $GPU_NODE |  | PASS
| Freq | cat /sys/class/devfreq/fb000000.gpu/cur_freq cat /sys/class/devfreq/fb000000.gpu/min_freq cat /sys/class/devfreq/fb000000.gpu/max_freq cat /sys/class/devfreq/fb000000.gpu/target_freq |  | PASS | min:528MHz max:2112MHz
DEBUG UART | Debug | System debug message output and input |  | PASS
SD | Hotplug |  |  | PASS
| Storage | df -h |  | PASS | 查看具体的节点名称
eMMC | Capacity | busybox fdisk -l /dev/block/mmcblk0 | 32G | PASS
| Partition | df -h |  | PASS | check分区数量以及容量大小是否符合实际
| Speed | busybox hdparm -t /dev/block/mmcblk0 | >150MB/s | PASS | 详细的speed数据查看eMMC datasheet
SATA | Storage | df -h |  | N/A | 查看具体的节点名称
SPI Flash | SPI0 | spi_test.sh mtd0 | mtd0 | N/A
| SPI1 | CN10: spi_test.sh mtd1 | mtd1 | N/A
I2C | PIN_Header_I2C0 | CN7: iic_pin_test.sh 5 0x51 |  | N/A | /tools/test/adv/i2c/iic_pin_test.sh [I2C_PORT] [I2C_ADDR]
| PIN_Header_I2C1 | CN8: iic_pin_test.sh 8 0x51 |  | N/A
CAN Bus | can0 | can_test.sh can0 can1 |  | N/A | Loop CAN0 & CAN1
| can1 | can_test.sh can1 can0 |  | N/A
LAN | LAN0 | ping -I eth0 172.21.171.106 |  | PASS
| LAN1 | ping -I eth1 172.21.171.106 |  | PASS
| Delay Time | Ethernet Node: ls /sys/devices/platform/ ¦ grep "\.ethernet" SCAN delay Time： echo 1000 > /sys/devices/platform/fe1b0000.ethernet/phy_lb_scan | fe1b0000.ethernet eth0 tx_delay = 0x3e, rx_delay = 0x32 | PASS
| Delay Time | Ethernet Node: ls /sys/devices/platform/ ¦ grep "\.ethernet" SCAN delay Time： echo 1000 > /sys/devices/platform/fe1c0000.ethernet/phy_lb_scan | fe1c0000.ethernet eth1 tx_delay = 0x3e, rx_delay = 0x34 | PASS | 1. 需要先关闭quiet fw_setenv disable_quiet 1 reboot 2. fe1c0000.ethernet需要替换成平台对应Node
UART | UART0 (RS-232) /dev/ttyS0 | ./serial_test/dev/ttyS0 115200 n 100 10 |  | PASS
| UART0 (RS-232) /dev/ttyS6 | ./serial_test/dev/ttyS6 115200 n 100 10 |  | PASS
USB2.0 | USB0 | 1. USB KeyBoard/ Mouse cat /sys/bus/usb/devices/6-1/speed 2. Udisk cat /sys/bus/usb/devices/6-1/speed | U盘和键鼠的节点需要根据实际 | PASS | USB KeyBoard/ Mouse Can use UDISK Can use FileSystem: FAT32、NTFS、exFAT
| USB1 | 1. USB KeyBoard/ Mouse cat /sys/bus/usb/devices/8-1/speed 2. Udisk cat /sys/bus/usb/devices/8-1/speed | U盘和键鼠的节点需要根据实际 | PASS
| USB2 | 1. USB KeyBoard/ Mouse cat /sys/bus/usb/devices/3-1/speed 2. Udisk cat /sys/bus/usb/devices/3-1/speed | U盘和键鼠的节点需要根据实际 | PASS
USB3.0 | USB0 | 1. USB KeyBoard/ Mouse cat /sys/bus/usb/devices/2-1/speed 2. Udisk cat /sys/bus/usb/devices/2-1/speed 3. Super Speed dmesg ¦ grep "SuperSpeed" |  | PASS
| USB1 | 1. USB KeyBoard/ Mouse cat /sys/bus/usb/devices/4-1/speed 2. Udisk cat /sys/bus/usb/devices/4-1/speed 3. Super Speed dmesg ¦ grep "SuperSpeed" |  | PASS
USB2.0 OTG | DownLoad Image | RKDevTool |  | PASS
| Host Mode | 1. USB KeyBoard/ Mouse cat /sys/bus/usb/devices/9-1/speed 2. Udisk cat /sys/bus/usb/devices/9-1/speed |  | PASS
| Device Mode | ADB |  | PASS
HDMI | Audio | Audio Play |  | N/A
| Resolution |  | 3840x2160 60Hz | PASS
DP | Audio | Audio Play |  | N/A
| Resolution |  | 3840x2160 60Hz | N/A
LVDS | Panel1 | lvds-g070vw01 800x480 single channel fw_setenv display3 lvds0-g070vw01 |  | N/A
| Panel2 | lvds-g215hvn01 1920x1080 dual channel fw_setenv display3 lvds0-g215hvn01 |  | N/A | BOM Option: 1. LVDS (Single Channel)+ eDP 2. MIPI + eDP 3. LVDS (Dual Channel) SN: AKS0218192
eDP | Panel1 | edp-1366x768 fw_setenv display1 edp1-1366x768 |  | N/A
| Panel2 | edp-1920x1200 fw_setenv display1 edp1-1920x1200 |  | N/A
MIPI | Panel1 | mipi-gl0uan 1920x1200 fw_setenv display3 mipi1-gl0uan |  | N/A
RTC | Normal | hwclock -w hwclock -s |  | PASS | date -s "2021-03-01 17:11:22"
| Power off | 1. Power off 2. Wait 10+ Mins 3. Power On |  | PASS
Audio Codec | CARD ID | cat /proc/asound/cards |  | N/A
| play |  |  | N/A
| record |  |  | N/A
GPIO | SOC | 141,128,112,113(gpio 5, 9 , 10, 11) gpio_autotest.sh |  | N/A | GPIO_0、GPIO_1、GPIO_2、GPIO_3跳到GPIO模式
| Expander | 493-497(gpio 0-4). 498-500(GPIO 6-8) |  | N/A
Watchdog |  | wdt /dev/watchdog 20 | reboot after 20s | N/A
Power Button |  | Power off by OS |  | PASS
Reset Button |  |  |  | PASS
SW reboot |  | reboot |  | PASS
PCIE | PCIE 3x4 PCIE_A lspci |  |  | PASS
| PCIE 2x1l0 PCIE_B lspci |  |  | PASS
| PCIE 3x2 PCIE_C lspci |  |  | PASS
| PCIE 2x1l1 PCIE_D lspci |  |  | PASS
M.2 | PCIE | wifi |  | PASS
| USB |  |  | N/A | DB2510不支持
| SDIO |  |  | N/A | 没有SDIO模块
| UART /dev/ttyS9 | wifi162BS-BT |  | PASS
mini PCIE | PCIE | NVME |  | N/A
| USB |  |  | N/A | DB2510不支持
WIFI Module | EWM-W183M201E(WIFI6)改名为AIW-162BS Broadcom AP6275P PCIE + UART |  |  | PASS
4G/5G Module | EC20CEFAGR-MINIPCIE QMI |  |  | N/A
| Quectel RM500Q-GL |  |  | N/A | 没有测试用转接板
Display | Logo | Uboot/Kernal Logo |  | PASS
Version |  | cat /proc/board |  | N/A
| RKDevTool | upgrade |  | PASS
| ENV tools | fw_printenv/fw_setenv/fw_defenv |  | N/A
| SDDiskTool | SDDiskTool |  | N/A | eMMC is empty or NOT
Release Image | TAG | cd u-boot git pull --rebase git tag -l |  | PASS | 在自己的PC上对应的的代码中确认TAG是否正常
| Version | cat /proc/board |  | N/A

## Perfermance
No | Module | HW/FW | Test Item | Test Steps | Result | Remark
5 | BurnIn | FW | eMMC 2GB | Run BurnIn.sh 24H | PASS | 仅测试memory和cpu高loading