## Info
FW Bring up Test Report
Project Name: | ROM-6881
HW Version: | A101-1
Board SN： | AKS0218291(eDP+LVDS)
OS Version: | Debian11 V106015
Test Date: | 2025-06-03
Owner: | Bo.Xiao

## Items
Module | Sub-Module | Test Steps | Expectation | Result | Remark
CPU Cores | CPU Cores | cat /proc/cpuinfo¦ grep "processor"¦ wc -l | 8 | PASS
CPU Speed | policy0 | cat /sys/devices/system/cpu/cpufreq/policy0/cpuinfo_max_freq | 1800MHz | PASS
| policy4 | cat /sys/devices/system/cpu/cpufreq/policy4/cpuinfo_max_freq | 2304MHz | PASS
| policy6 | cat /sys/devices/system/cpu/cpufreq/policy6/cpuinfo_max_freq | 2352MHz | PASS
CPU DVFS | policy0 | cat /sys/devices/system/cpu/cpufreq/policy0/scaling_cur_freq | 408-1800MHz | PASS
| policy4 | cat /sys/devices/system/cpu/cpufreq/policy4/scaling_cur_freq | 408-2304MHz | PASS
| policy6 | cat /sys/devices/system/cpu/cpufreq/policy6/scaling_cur_freq | 408-2352MHz | PASS
memeory | Capacity | cat /proc/meminfo | 4G | PASS
| Freq | cat /sys/class/devfreq/dmc/cur_freq cat /sys/class/devfreq/dmc/min_freq cat /sys/class/devfreq/dmc/max_freq cat /sys/class/devfreq/dmc/available_frequencies | 2112M | PASS
| memtester | memtester 2500M 1 |  | PASS
GPU | Node | Get GPU Node: GPU_NODE=`ls /sys/devices/platform/ ¦ grep "\.gpu"` echo $GPU_NODE |  | PASS
| Freq | cat /sys/class/devfreq/fb000000.gpu/cur_freq cat /sys/class/devfreq/fb000000.gpu/min_freq cat /sys/class/devfreq/fb000000.gpu/max_freq cat /sys/class/devfreq/fb000000.gpu/target_freq |  | PASS
| GST | 1. Run GPU Test script /tools/test/rockchip/gpu/test_fullscreen_glmark2.sh & 2. Get GPU usage cat /sys/devices/platform/fb000000.gpu/utilisation | > 0 | PASS
| Webgl | 1. Open chrome input the following websites http://webglsamples.org/aquarium/aquarium.html 2. Get GPU usage cat /sys/devices/platform/fb000000.gpu/utilisation | > 0 | PASS
| Chrome | 1. Open chrome input the following websites chrome://gpu |  | PASS
VPU | GST | /tools/test/adv/vpu/vpu_autotest.sh cat /proc/interrupts ¦ grep rkvdec | > 0 | PASS
| Chrome | /tools/test/adv/vpu/vpu_autotest.sh cat /proc/interrupts ¦ grep rkvdec | > 0 | PASS
| GST 4K | /tools/test/rockchip/video/test_gst_video.sh "./4k.mp4" |  | PASS
PMIC |  | 1.8V/3.3V/5V voltage,reset,poweroff |  | N/A | Need EE 测量
DEBUG UART | Debug | System debug message output and input |  | PASS
SD | Hotplug |  |  | PASS
| Storage | /tools/test/adv/storage/storage_test.sh mmcblk1p1 |  | PASS | fdisk -l查看具体的节点名称
eMMC | Capacity | fdisk -l /dev/mmcblk0 | 32G | PASS
| Partition | df -h |  | PASS | check分区数量以及容量大小是否符合实际
| Speed | hdparm -t /dev/mmcblk0 | >150MB/s | PASS | 详细的speed数据查看eMMC datasheet
| LiftTime | /tools/test/adv/emmc/emmc_lifetime.sh |  | PASS
SATA | Storage | /tools/test/adv/storage/storage_test.sh sda1 |  | PASS | fdisk -l查看具体的节点名称
| LED |  |  | PASS
SPI Flash | SPI0 | /tools/test/adv/spi/spi_test.sh mtd0 | mtd0 | PASS
| SPI1 | CN10: /tools/test/adv/spi/spi_test.sh mtd1 | mtd1 | PASS
I2C | PIN_Header_I2C0 | CN7: /tools/test/adv/i2c/iic_pin_test.sh 5 0x51 |  | PASS | /tools/test/adv/i2c/iic_pin_test.sh [I2C_PORT] [I2C_ADDR]
| PIN_Header_I2C1 | CN8: /tools/test/adv/i2c/iic_pin_test.sh 8 0x51 |  | PASS
CAN Bus | can0 | /tools/test/adv/can/can_test.sh can0 can1 |  | PASS | Loop CAN0 & CAN1
| can1 | /tools/test/adv/can/can_test.sh can1 can0 |  | PASS
LAN | LAN0 | ping -I eth0 172.21.171.106 -c 60 |  | PASS | 172.21.171.106 ping statistics 60 packets transmitted, 60 received, 0% packet loss, time 59371ms rtt min/avg/max/mdev = 0.409/0.646/1.317/0.098 ms
| LAN1 | ping -I eth1 172.21.171.106 -c 60 |  | PASS | 172.21.171.106 ping statistics 60 packets transmitted, 60 received, 0% packet loss, time 59393ms rtt min/avg/max/mdev = 0.356/0.634/1.093/0.080 ms
| LAN0 LED |  |  | PASS
| LAN1 LED |  |  | PASS
| Delay Time | Ethernet Node: ls /sys/devices/platform/ ¦ grep "\.ethernet" SCAN delay Time： echo 1000 > /sys/devices/platform/fe1b0000.ethernet/phy_lb_scan | fe1b0000.ethernet eth0 tx_delay = 0x3b, rx_delay = 0x2d | PASS
| Delay Time | Ethernet Node: ls /sys/devices/platform/ ¦ grep "\.ethernet" SCAN delay Time： echo 1000 > /sys/devices/platform/fe1c0000.ethernet/phy_lb_scan | fe1c0000.ethernet eth1 tx_delay = 0x38, rx_delay = 0x31 | PASS | 1. 需要先关闭quiet fw_setenv disable_quiet 1 reboot 2. fe1c0000.ethernet需要替换成平台对应Node
UART | UART0 (RS-232) /dev/ttyS0 | /tools/test/adv/uart/rs232_2_wire_test.sh /dev/ttyS0 |  | PASS
| UART0 (RS-232) /dev/ttyS6 | /tools/test/adv/uart/rs232_4_wire_test.sh /dev/ttyS6 |  | PASS
| UART0 (RS-485) /dev/ttyS6 |  |  | PASS | 1. 配置环境变量 fw_setenv uart_mode_cpu 6:1,9:1 reboot 2. 配置底板 sw1/2 1OFF 2 ON J21 2-3
| UART0 (RS-232) /dev/ttyS9 | /tools/test/adv/uart/rs232_4_wire_test.sh /dev/ttyS9 |  | PASS
| UART0 (RS-485) /dev/ttyS9 |  |  | PASS | 1. 配置环境变量 fw_setenv uart_mode_cpu 6:1,9:1 reboot 2. 配置底板 sw1/2 1OFF 2 ON J21 2-3
USB2.0 | USB0 | 1. USB KeyBoard/ Mouse cat /sys/bus/usb/devices/6-1/speed 2. Udisk /tools/test/adv/storage/storage_test.sh sda1 cat /sys/bus/usb/devices/6-1/speed | U盘和键鼠的节点需要根据实际 | PASS | USB KeyBoard/ Mouse Can use UDISK Can use FileSystem: FAT32、NTFS、exFAT
| USB1 | 1. USB KeyBoard/ Mouse cat /sys/bus/usb/devices/8-1/speed 2. Udisk /tools/test/adv/storage/storage_test.sh sda1 cat /sys/bus/usb/devices/8-1/speed | U盘和键鼠的节点需要根据实际 | PASS
| USB2 | 1. USB KeyBoard/ Mouse cat /sys/bus/usb/devices/3-1/speed 2. Udisk /tools/test/adv/storage/storage_test.sh sda1 cat /sys/bus/usb/devices/3-1/speed | U盘和键鼠的节点需要根据实际 | PASS
USB3.0 | USB0 | 1. USB KeyBoard/ Mouse cat /sys/bus/usb/devices/2-1/speed 2. Udisk /tools/test/adv/storage/storage_test.sh sda1 cat /sys/bus/usb/devices/2-1/speed 3. Super Speed dmesg ¦ grep "SuperSpeed" |  | PASS
| USB1 | 1. USB KeyBoard/ Mouse cat /sys/bus/usb/devices/4-1/speed 2. Udisk /tools/test/adv/storage/storage_test.sh sda1 cat /sys/bus/usb/devices/4-1/speed 3. Super Speed dmesg ¦ grep "SuperSpeed" |  | PASS
USB2.0 OTG | DownLoad Image | RKDevTool |  | PASS
| Host Mode | 1. USB KeyBoard/ Mouse cat /sys/bus/usb/devices/9-1/speed 2. Udisk /tools/test/adv/storage/storage_test.sh sda1 cat /sys/bus/usb/devices/9-1/speed |  | PASS
| Device Mode | ADB |  | PASS
HDMI | Audio | Audio Play |  | PASS
| Resolution | Multiple resolution:720p@60Hz/1080p@60Hz/4K@60Hz… xrandr --output HDMI-1 --mode 3840x2160 --refresh 60 xrandr --output HDMI-1 --mode 3840x2160 --refresh 30 xrandr --output HDMI-1 --mode 1920x1080 --refresh 60 xrandr --output HDMI-1 --mode 1280x720 --refresh 60 xrandr --output HDMI-1 --mode 720x480 --refresh 60 | 3840x2160 60Hz | PASS
DP | Audio | Audio Play |  | PASS
| Resolution | Multiple resolution:720p@60Hz/1080p@60Hz/4K@60Hz… xrandr --output DP-1 --mode 3840x2160 --refresh 60 xrandr --output DP-1 --mode 3840x2160 --refresh 30 xrandr --output DP-1 --mode 1920x1080 --refresh 60 xrandr --output DP-1 --mode 1280x720 --refresh 60 xrandr --output DP-1 --mode 720x480 --refresh 60 | 3840x2160 60Hz | PASS
LVDS | Backlight | cat /sys/class/backlight/backlight0/brightness echo 20 > /sys/class/backlight/backlight0/brightness echo 80 > /sys/class/backlight/backlight0/brightness echo 160 > /sys/class/backlight/backlight0/brightness echo 255 > /sys/class/backlight/backlight0/brightness |  | PASS
| Panel1 | lvds-g070vw01 800x480 single channel fw_setenv display3 lvds0-g070vw01 |  | PASS
| Panel2 | lvds-g215hvn01 1920x1080 dual channel fw_setenv display3 lvds0-g215hvn01 |  | PASS | BOM Option: 1. LVDS (Single Channel)+ eDP 2. MIPI + eDP 3. LVDS (Dual Channel) SN: AKS0218192
eDP | Backlight | cat /sys/class/backlight/backlight1/brightness echo 20 > /sys/class/backlight/backlight1/brightness echo 80 > /sys/class/backlight/backlight1/brightness echo 160 > /sys/class/backlight/backlight1/brightness echo 255 > /sys/class/backlight/backlight1/brightness |  | PASS
| Panel1 | edp-1366x768 fw_setenv display1 edp1-1366x768 |  | PASS
| Panel2 | edp-1920x1200 fw_setenv display1 edp1-1920x1200 |  | PASS
MIPI | Backlight | cat /sys/class/backlight/backlight0/brightness echo 20 > /sys/class/backlight/backlight0/brightness echo 80 > /sys/class/backlight/backlight0/brightness echo 160 > /sys/class/backlight/backlight0/brightness echo 255 > /sys/class/backlight/backlight0/brightness |  | PASS | BOM Option: 1. LVDS (Single Channel)+ eDP 2. MIPI + eDP 3. LVDS (Dual Channel) SN: AKS0218192
| Panel1 | mipi-gl0uan 1920x1200 fw_setenv display3 mipi1-gl0uan |  | PASS
MIPI CSI | Camera1 | /tools/test/adv/camera/camera_rkaiq_test.sh 44 |  | PASS | /tools/test/adv/camera/camera_rkaiq_tesh.sh [Video_Num] ls /dev/video* media-ctl -p -d /dev/media0 GPIO_0、GPIO_1、GPIO_2、GPIO_3跳到Camera模式
| Camera2 | /tools/test/adv/camera/camera_rkaiq_test.sh 62 |  | PASS
| Camera3 | /tools/test/adv/camera/camera_rkaiq_test.sh 53 |  | PASS
| Camera4 | /tools/test/adv/camera/camera_rkaiq_test.sh 71 |  | PASS
RTC | Normal | ntpdate cn.pool.ntp.org date hwclock -w date timedatectl |  | PASS | date 2021-03-01 17:11:22
| Power off | 1. Power off 2. Wait 10+ Mins 3. Power On timedatectl |  | PASS
Audio Codec | CARD ID | cat /proc/asound/cards |  | PASS
| play | /tools/test/adv/audio/audio_play_test.sh 0 |  | PASS
| record | /tools/test/adv/audio/audio_record_test.sh 0 |  | PASS
GPIO | SOC | 141,128,112,113(gpio 5, 9 , 10, 11) /tools/test/adv/gpio/gpio_autotest.sh |  | PASS | GPIO_0、GPIO_1、GPIO_2、GPIO_3跳到GPIO模式
| Expander | 485-489(gpio 0-4). 490-492(GPIO 6-8) |  | PASS
Watchdog |  | /tools/test/adv/watchdog/wdt /dev/watchdog 20 | reboot after 20s | PASS
Power Button |  | Power off/sleep by OS |  | PASS
Reset Button |  |  |  | PASS
SW reboot |  | reboot |  | PASS
PCIE | PCIE 3x4 PCIE_A lspci | /tools/test/adv/storage/storage_test.sh nvme0n1p1 |  | PASS | 缺转板
| PCIE 2x1l0 PCIE_B lspci | /tools/test/adv/storage/storage_test.sh nvme0n1p1 |  | PASS
| PCIE 3x2 PCIE_C lspci | /tools/test/adv/storage/storage_test.sh nvme0n1p1 |  | PASS
| PCIE 2x1l1 PCIE_D lspci | /tools/test/adv/storage/storage_test.sh nvme0n1p1 |  | PASS
M.2 | PCIE | wifi |  | PASS
| USB |  |  | N/A | DB2510不支持
| SDIO |  |  | N/A | 没有SDIO模块
| UART /dev/ttyS9 | wifi276-BT |  | PASS
mini PCIE | PCIE | wifi |  | PASS
| USB |  |  | N/A | DB2510不支持
WIFI Module | EWM-W159M201E RTL 8822CE PCIE + USB |  |  | PASS | WIFI OK BT Failed
| AIW-154BN （海华AW-CM276MA PCIE-UART） NXP 88W8997 PCIE + UART |  |  | PASS
| EWM-W183M201E(WIFI6) Broadcom AP6275P PCIE + UART |  |  | PASS | W_DISABLE_SEL1 拨码1 OFF 2 ON
4G/5G Module | EC20CEFAGR-MINIPCIE QMI |  |  | PASS
| Quectel RM500Q-GL |  |  | PASS
Display | Logo | Uboot/Kernal Logo |  | PASS
| Rotation | xrandr --output HDMI-1 --rotate left xrandr --output HDMI-1 --rotate normal xrandr --output DSI-1 --rotate left xrandr --output DSI-1 --rotate normal |  | PASS | HDMI+LVDS
Version |  | cat /proc/board | V130023 | PASS
tools | Mac Write | mac_write ./mac_write CC:82:7F:3F:8A:3E,CC:82:7F:3F:8A:3F AKS0218291 2024-01-18 |  | PASS | 1. Check MAC address using ifconfig 2. Write a different MAC to check if mac can be modify
| PCBA |  |  | N/A
| ENV tools | fw_printenv/fw_setenv/fw_defenv |  | PASS
| RKDevTool | upgrade |  | PASS | AndroidTool
|  | generate update.img |  | PASS
| SDDiskTool | SDDiskTool |  | PASS | eMMC is empty or NOT
Service | add-on scripts | /tools/test/adv/auto_test/auto_test.sh |  | PASS
tools |  | /tools/test/adv/auto_test/auto_test.sh |  | PASS
QT toolchain | RunTime Library | /tools/test/adv/auto_test/auto_test.sh |  | PASS
| ToolChain |  |  | N/A
Release Image | TAG | cd u-boot git pull --rebase git tag -l |  | PASS | 在自己的PC上对应的的代码中确认TAG是否正常
| Version | cat /proc/board | V106015 | PASS
| APP | /tools/test/adv/auto_test/auto_test.sh |  | PASS
| Service | /tools/test/adv/auto_test/auto_test.sh |  | PASS

## Perfermance
No | Module | HW/FW | Test Item | Test Steps | Result | Remark
| lan |  |  | throughput: pc：iperf3 -s ARM TCP：iperf3 -c 192.168.1.2 -t 180 | PASS | ETH0: TCP: LINUX SERVER:902MB/S LINUX CLIENT:905MB/S ETH1: TCP: LINUX SERVER:880MB/S LINUX CLIENT:909MB/S
1 |  | SW | SD Port | Packet Lost: pc：iperf3 -s ARM UDP：iperf3 -u -c 192.168.1.2 -b 40M -t 60 -l 60k | PASS | ETH0: LINUX Client:0% ETH1: LINUX Client:0%
1 | SD | SW | SD Port | echo 3 > /proc/sys/vm/drop_caches read：dd if=/dev/sd of=/dev/zero bs=1M count=4 conv=fsync echo 3 > /proc/sys/vm/drop_caches write：dd if=/dev/zero of=/dev/sd bs=1M count=4 conv=fsync | PASS | read:18.3MB/S write:2MB/S
5 | eMMC | FW | eMMC 2GB | echo 3 > /proc/sys/vm/drop_caches read：dd if=/dev/mmcblk0 of=/dev/zero bs=1M count=4 conv=fsync echo 3 > /proc/sys/vm/drop_caches write：dd if=/dev/zero of=/userdata/test bs=1M count=4 conv=fsync | PASS | read:177MB/S write:79.8MB/S
4 | usb2.0 | HW/FW | SPI NOR Flash 4MB | echo 3 > /proc/sys/vm/drop_caches read：dd if=/dev/sda of=/dev/zero bs=1M count=4 conv=fsync echo 3 > /proc/sys/vm/drop_caches write：dd if=/dev/zero of=/dev/sda bs=1M count=4 conv=fsync | PASS | read:21.1MB/S write:11.8MB/S
|  |  |  | UVC Camera Power on detect 200 times Preview 2 hours | PASS
| usb3.0 |  |  | echo 3 > /proc/sys/vm/drop_caches read：dd if=/dev/sda of=/dev/zero bs=1M count=4 conv=fsync echo 3 > /proc/sys/vm/drop_caches write：dd if=/dev/zero of=/dev/sda bs=1M count=4 conv=fsync | PASS | read:38.4MB/S write:16MB/S
| sata |  |  | echo 3 > /proc/sys/vm/drop_caches read：dd if=/dev/sata of=/dev/zero bs=1M count=4 conv=fsync echo 3 > /proc/sys/vm/drop_caches write：dd if=/dev/zero of=/dev/sata bs=1M count=4 conv=fsync | PASS | read:197MB/S write:97.1MB/S
5 | BurnIn | FW | eMMC 2GB | Run BurnIn.sh 4H | PASS
NOTE:Fix cpu/ddr/gpu to performance governor when test perfermance: echo performance ¦ tee $(find /sys/ -name *governor)

## SW Spec
ROM-6881 SW功能需求列表 | 详细内容 | 支持情况 | 开发阶段 | 说明
1. 软体信息
1.1 OS： | Debian11 | PASS | EVT | Pre-load image
1.2 U-Boot版本： | V2017.09 | PASS | EVT | 查看uboot,kernel, image 版本号 Command:/tools/test/adv/auto_test/auto_test.sh
1.3 Kernel版本： | V5.10.160 | PASS | EVT
1.4 Image版本： | TBD | PASS
1.5 账户管理 |  | PASS | EVT
1.5.1 桌面系统自动登录 | 用户名：linaro 密码：123456 | PASS | EVT
1.5.2 Console终端自动登录 | 用户名：root 密码：123456 | PASS | EVT
2.启动方式
2.1 eMMC | 从emmc启动 | PASS | EVT | *未支持从SD卡,U盘启动；
3. 镜像烧录及更新
3.1 OTG | 进入MASKROM模式烧录 | PASS | EVT
3.2 SD卡 | SD卡升级，上电自动烧录 | PASS | EVT
3.3 OTA系统升级（本地） | U盘、硬盘等存储设备或FTP等服务器 | PASS | DVT | U盘，硬盘等
4. QT环境
4.1 QT Version | Qmake V3.1 Qt V5.15.2 | PASS | DVT | 系统运行的QT版本
4.2 交叉编译器/QT Toolchain | 同运行环境（RunTime）版本一致 | PASS | DVT | 1.详细查看WIKI说明； 2.QT交叉编译器版本同QT运行版本相同
4.3 QT二级弹窗弹出位置可固定 |  | PASS | DVT
5. Debian软件包、中间件
5.1 Chromium： | Yes (Chromium 111.0.5563.147 stable) | PASS | DVT | /tools/test/adv/auto_test/auto_test.sh
5.2 Python： | Yes (python3: 3.9.2) | PASS | DVT
5.3 G Streamer | Yes (gstreamer: 1.18.5) | PASS | DVT
5.4 Docker | Yes (docker: 23.0.3) | PASS | DVT
5.5 OpenCV | Yes (opencv: 4.5.1) | PASS | DVT | Release note 中标注相应版本
5.6 RKNN | Yes (rknn: 1.5.2) | PASS | DVT
6. 开机logo替换及修改
6.1 uboot logo | 显示Advantech logo | PASS | DVT | 居中显示，最大分辨率：2K，图片格式：bmp
6.2 Kernel logo | 显示Advantech logo | PASS | DVT | 居中显示，最大分辨率：2K，图片格式：bmp
支持的LOGO最大尺寸验证 | 无限制，测试的最大分辨率：3840*2160
6.3 logo之间的衔接，kernel logo到桌面的时间 | uboot logo到显示kernel logo，时间间隔<2s； Kernel logo 到显示桌面，时间间隔<2s eDP or MIPI-DSI | PASS | DVT | 使用屏幕：eDP or MIPI-DSI
6.4 多屏显示Logo | 支持Uboot+kernel显示Advantech logo | PASS | DVT
6.4.1 HDMI+LVDS+DP+eDP |  | PASS | DVT
6.4.2 HDMI+DSI+DP+eDP |  | PASS | DVT
6.4.3 HDMI+DP+Dual LVDS |  | PASS | DVT
6.5 开机时间 |  | PASS | DVT
6.5.1 AT模式上电开机时间 | 从上电到看到logo的时间（单屏） eDP/MIPI < 2S LVDS >2S （转换IC的影响） DP/HDMI 不关注 | PASS | DVT | 跟接的显示外设有关
7. 多屏显示
7.1 屏幕设置 | 环境变量配置不同屏幕组合 1. eDP+LVDS+DP+HDMI 2. eDP+DSI+DP+HDMI 3. Dual channel LVDS+DP+HDMI | PASS | DVT
7.2 默认配置 | 默认屏幕组合：HDMI+DP 默认主屏:HDMI 默认分辨率：HDMI 1920x1080@60、DP 1920x1080@60 默认模式：clone模式 | PASS | DVT
7.2.1 屏幕组合 | HDMI:3840x2160 DP:3840x2160 | PASS | DVT
7.2.1.1 热插拔功能验证 | 1. 开机接双屏，热插拔HDMI、DP 2.开机接HDMI，热插拔HDMI、DP 3.开机接DP，热插拔HDMI、DP 4.开机不接屏，热插拔HDMI、DP | PASS | DVT
7.2.1.2 Display Setting验证 | a. 主副屏 b. DP，HDMI分辨率 c. 显示模式: 克隆 or 扩展 d. 屏幕旋转（旋转后系统自带App正常） 支持单屏旋转，如果需要双屏都旋转，分别配置； 开机LOGO不会随设置旋转，做图时确定了旋转方向； | PASS | DVT
7.2.2 屏幕组合2 | HDMI:1920x1080 DP:3840x2160 只测试可以正常显示。 | PASS | DVT
7.3 多屏显示 |  | PASS | DVT | 总显示最大分辨率8K，单显最大支持4K
7.3.1 eDP+LVDS+DP+HDMI | 测试分辨率：LVDS 800 x 480，eDP 1920 x 1200，DP 3840x2160，HDMI 3840x2160 提供xrandr + display setting的配置方法 | PASS | DVT | 对应96料号：9696R6881040
7.3.2 eDP+DSI+DP+HDMI | 测试分辨率：DSI 1920 x 1200，eDP 1920 x 1200，DP 3840x2160，HDMI 3840x2160 提供xrandr + display setting的配置方法 | PASS | DVT | 对应96料号：9696R6881040
7.3.3 Dual channel LVDS+DP+HDMI | 测试分辨率：LVDS 1920 x 1080，DP 3840x2160，HDMI 3840x2160 提供xrandr + display setting的配置方法 | PASS | DVT | 对应96料号：9696R6881040
8. 多媒体
8.1 音频和视频播放体验 |  | PASS | EVT
8.1.1使用gst-launch 播放4K视频 |  | PASS | EVT
8.4 摄像头 |  |  | EVT
8.4.1 UVC Camera | USB Camera预览 | PASS | EVT | 注明具体型号
8.4.2 MIPI-CSI:OV8858 | 支持4路MIPI-CSI 同时预览 | PASS | EVT
9. 网络
9.1 4G/wifi/2*LAN多网共存 | 默认：有线>wifi>4G | PASS | DVT | *客制化，默认不支持
10. AI or NUP
10.1 RKNN Tool kit |  | PASS | PVT
10.2 AI Demo |  | PASS | PVT
10.2.1 静态 | SSD(目标检测)， Mobilenet ，Yolo5 | PASS | PVT
10.2.2 CSI Camera or USB视频流输入 | Demo：ADV SSD | PASS | PVT
11. Add-on Vaule
11.2 eMMC 寿命信息读取 |  | PASS | DVT
11.3 支持SSH 以Root 用户远程登录 |  | PASS | DVT
11.4 Ctrl + Alt + T 键盘快捷方式自定义，弹出式终端 |  | PASS | DVT
11.5 连网后自动同步RTC和系统时间 |  | PASS | DVT
11.6 限制/var/log/系统log大小，默认保留最新的kernel/syslog/user log， 每种log最大5Mbit |  | PASS | DVT | 12小时扫描一次
11.7 关闭自动休眠并解除屏幕保护 |  | PASS | DVT
11.8 统一修改WLAN、4G和以太网接口的默认名称为：wlan0… wwan0、eth0、eth1… |  | PASS | DVT
11.9 无线模组自适应（1包镜像同时可支持多种无线模组） |  | PASS | DVT
11.10 默认支持简中，繁中字库 |  | PASS | DVT
12. Thermal温控策略
常温SKU | T0：85 T1：90 T2: 120 | PASS | DVT | T0=T1-5°C T1：目标温度，当温度到达T1时，CPU开始降频； T2：关机温度
宽温SKU | T0：105 T1：110 T2: 120 | PASS | DVT
12. Support List
12.1 LTE 模组 | Quectel EC20CEFRG-MINIPCIE USB2.0 | PASS | EVT | 研华料号：968AD00479:
12.2 5G | Quectel RM500Q-GL USB3.0/PCIE | PASS | DVT | 研华料号：968DD00064:
12.3 WIFI5 | AIW-154BN：NXP88W8997，WiFi5+BT5.0， M.2 2230， PCIe+UART | PASS | EVT | 研华料号：AIW-154BN
12.4 WIFI6 | EWM-W183 PCIE+UART -40-85°C | PASS | DVT | 研华料号：EWM-W183
12.5 MIPI Camera | MIT-A300PBBA-ACA Lan Sensor: OV8858 | PASS | EVT | 研华料号：968DD00062
MIPI CSI Camera Board | ROM-EG58 | PASS | EVT | 研华料号：ROM-EG58
12.6 LVDS Panel | G215HVN01, 21.5寸, 1920 x 1080, AUO | PASS | EVT | 研华料号：96LEDK-A215FH30NF2
| G070VW01 V0, 7寸，800 x 480, AUO | PASS | EVT | 研华料号：96LEDK-A070WV40NB1
12.7 eDP Panel | B156XTN07.1，1366 x 768，AUO | PASS | EVT | 研华料号：XUTC-B156XTN07.1
| G101UAN01.0，1920 x 1200, AUO | PASS | EVT | 研华料号：XMIT-G101UAN01.0
12.8 MIPI DSI Panel | G101UAN02.0, 1920 x 1200, AUO | PASS | EVT | NA
12.9 PCIE I210网卡 | I210网卡，PCIE2.0x1 | N/A | EVT | NA
12.10 NVME | SQF-C3AV1-128GCEDC:PCIE NVMe, 128GB | PASS | EVT | 研华料号：SQF-C3AV1-128GCEDC
12.11 Audio | ROM-EG57 | PASS | EVT | 研华料号：9696EG57001
12.12 I2C，SPI Test Board | ROM-EG70 | PASS | EVT | 研华料号：9696MEG700E