## Info
FW Bring up Test Report
Project Name: | AOM-3821
HW Version: | A1
Board SN： | 5353+AKS0253013
OS Version: | Debian12
Test Date: | 2025-06-16
Owner: | Zhihao.Zhu

## Items
| Module |  | Test Steps | Expectation | Result | Remark
| CPU Cores | CPU Cores | cat /proc/cpuinfo¦ grep "processor"¦ wc -l | 8 | PASS
| CPU Speed | policy0 | cat /sys/devices/system/cpu/cpufreq/policy0/cpuinfo_max_freq cat /sys/devices/system/cpu/cpufreq/policy0/scaling_available_frequencies | 1800MHz | PASS
| CPU DVFS | policy0 | cat /sys/devices/system/cpu/cpufreq/policy0/scaling_cur_freq | 408MHz - 1800MHz | PASS
| memeory | Capacity | cat /proc/meminfo | 4G | PASS
|  | Freq | cat /sys/class/devfreq/dmc/cur_freq cat /sys/class/devfreq/dmc/min_freq cat /sys/class/devfreq/dmc/max_freq cat /sys/class/devfreq/dmc/available_frequencies | 528M 528 1068 1560 2112 | PASS
|  | memtester | memtester 3000M 1 |  | PASS
| GPU | Node | Get GPU Node: GPU_NODE=`ls /sys/devices/platform/ ¦ grep "\.gpu"` echo $GPU_NODE | fb000000.gpu | PASS
|  | Freq | cat /sys/class/devfreq/$GPU_NODE/cur_freq cat /sys/class/devfreq/$GPU_NODE/min_freq cat /sys/class/devfreq/$GPU_NODE/max_freq cat /sys/class/devfreq/$GPU_NODE/available_frequencies | 300M 1000000000 900000000 800000000 700000000 600000000 500000000 400000000 300000000 | PASS
|  | GST | 1. Run GPU Test script /tools/test/rockchip/gpu/test_fullscreen_glmark2.sh & 2. Get GPU usage cat /sys/devices/platform/$GPU_NODE/utilisation | > 0 | PASS
|  | Webgl | 1. Open chrome input the following websites http://webglsamples.org/aquarium/aquarium.html 2. Get GPU usage cat /sys/devices/platform/$GPU_NODE/utilisation | > 0 | PASS
|  | Chrome | 1. Open chrome input the following websites chrome://gpu |  | PASS
| VPU | GST | /tools/test/adv/vpu/vpu_autotest.sh cat /proc/interrupts ¦ grep rkvdec | > 0 | PASS
|  | Chrome | /tools/test/adv/vpu/vpu_autotest.sh cat /proc/interrupts ¦ grep rkvdec | > 0 | PASS
|  | GST 4K | /tools/test/rockchip/video/test_gst_video.sh "./4k.mp4" |  | PASS
| PMIC |  | 1.8V/3.3V/5V voltage,reset,poweroff |  | PASS
| DEBUG UART | Debug | System debug message output and input |  | PASS
| SD | Hotplug | cat /sys/kernel/debug/mmc1/ios |  | PASS
|  | Storage | /tools/test/adv/storage/storage_test.sh mmcblk1p1 |  | PASS | fdisk -l查看具体的节点名称
|  | V3.3_SDIO |  |  | PASS
| eMMC | Capacity | fdisk -l /dev/mmcblk0 |  | PASS
|  | Partition | df -h |  | PASS | check分区数量以及容量大小是否符合实际
|  | Speed | hdparm -t /dev/mmcblk0 | >150MB/s | PASS | 详细的speed数据查看eMMC datasheet
|  | LiftTime | /tools/test/adv/emmc/emmc_lifetime.sh |  | PASS
| I2C0 | I2C0 M2 | i2cdetect -y 0 |  | PASS
|  | RK806-2 0x42 |  |  | PASS
|  | RK806-3 0x43 |  |  | PASS
| I2C2 | I2C2 M0 | i2cdetect -y 2 |  | PASS
|  | RK806-2 0x42 |  |  | PASS
| I2C3 | I2C3 M0 (B2B I2C1) | i2cdetect -y 3 |  | PASS
|  | GPIO TPT29555 0x27 & 0x0c |  |  | PASS
|  | PIN Header CN70 0x51 |  |  | PASS | EG70 Module
|  | EEPROM 0x57 |  |  | PASS
|  | CLK GEN 0x6a |  |  | PASS
|  | I2S0 Audio 0x1c |  |  | PASS | 5640 Module
| I2C4 | I2C4 M1 (B2B) I2C_CSI0 | i2cdetect -y 4 |  | PASS
| I2C5 | I2C5 M2 (B2B I2C0) | i2cdetect -y 5 |  | PASS
|  | GPIO TPT29555 0x27 & 0x0c |  |  | PASS
|  | PIN Header CN68 0x51 |  |  | PASS | EG70 Module
|  | EEPROM 0x53 |  |  | PASS
|  | B2B ERP GD32E2 0x71 |  |  | PASS
|  | I2S1 Audio 0x1c |  |  | PASS | 5640 Module
| I2C6 | I2C6 M0 | i2cdetect -y 6 |  | PASS
|  | RTC BL5372 0x32 |  |  | PASS
|  | WDT GD32E230G8U 0x71 |  |  | PASS
|  | GPIO TPT29555 0x27 & 0x0c |  |  | PASS
|  | B2B TypeC FUSB302B 0x22 |  |  | PASS
| I2C8 | I2C8 M2 (B2B For PCIE) I2C_CSI1 | i2cdetect -y 8 |  | PASS
| SPI | SPI2 M2 RK806-1 |  |  | PASS
|  | SPI1 M2 B2B SPI0 PIN Header | cat /proc/mtd |  | PASS | EG70 Module
|  | SPI1 M2 B2B SPI0 PIN Header | cat /proc/mtd |  | PASS | EG70 Module
|  | SPI3 M3 B2B SPI1 PIN Header | cat /proc/mtd |  | PASS | EG70 Module
|  | SPI3 M3 B2B SPI1 PIN Header | cat /proc/mtd |  | PASS | EG70 Module
|  | LAN0 | ping -I eth0 172.21.170.48 -c 60 |  | PASS | EG6A Module
|  | LAN0 LED | ethtool -s eth0 duplex full autoneg on speed 10 ethtool -s eth0 duplex full autoneg on speed 100 ethtool -s eth0 duplex full autoneg on speed 1000 |  | PASS
|  | LANE0 Delay | Ethernet Node: ls /sys/devices/platform/ ¦ grep "\.ethernet" SCAN delay Time： echo 1000 > /sys/devices/platform/fe1b0000.ethernet/phy_lb_scan | Find suitable tx_delay = 0x39, rx_delay = 0x28 | PASS | 1. close quiet fw_setenv disable_quiet 1 reboot 2.cmd echo 1000 > /sys/devices/platform/fe1b0000.ethernet/phy_lb_scan tx delayline: 0x39, rx delayline: 0x28
|  | LAN1 | ping -I eth1 172.21.170.48 -c 60 |  | PASS | EG6A模块
|  | LAN1 LED | ethtool -s eth1 duplex full autoneg on speed 10 ethtool -s eth1 duplex full autoneg on speed 100 ethtool -s eth1 duplex full autoneg on speed 1000 |  | PASS
|  | LANE1 Delay | Ethernet Node: ls /sys/devices/platform/ ¦ grep "\.ethernet" SCAN delay Time： echo 1000 > /sys/devices/platform/fe1c0000.ethernet/phy_lb_scan | Find suitable tx_delay = 0x38, rx_delay = 0x2e | PASS | 1. close quiet fw_setenv disable_quiet 1 reboot 2.cmd echo 1000 > /sys/devices/platform/fe1c0000.ethernet/phy_lb_scan tx delayline: 0x38, rx delayline: 0x2e
| UART | UART2 M0 UART2 Debug (RS-232) 2-wired uart2 m0 /dev/ttyFIQ | DEBUG |  | PASS
|  | UART0 M2 (RS-232) 2-wired /dev/ttyS0 | /tools/test/adv/uart/rs232_2_wire_test.sh /dev/ttyS0 |  | PASS
|  | UART6 M1 (RS-232) 4-wired /dev/ttyS6 | /tools/test/adv/uart/rs232_2_wire_test.sh /dev/ttyS6 |  | PASS
| USB2.0 | TypeC0 TypeC | 1. USB KeyBoard/ Mouse cat /sys/bus/usb/devices/usb9/speed |  | PASS
|  | TypeC1 TypeA | 1. USB KeyBoard/ Mouse cat /sys/bus/usb/devices/usb5/speed |  | PASS
|  | USB2 Host0 Hub | 1. USB KeyBoard/ Mouse cat /sys/bus/usb/devices/usb3/speed |  | PASS
|  | USB2 Host1 Micro-USB | 1. USB KeyBoard/ Mouse cat /sys/bus/usb/devices/usb5/speed 2. Udisk /tools/test/adv/storage/storage_test.sh sda |  | PASS
| USB3.0 | TypeC | 1.Udisk /tools/test/adv/storage/storage_test.sh sda1 cat /sys/bus/usb/devices/usb10/speed | U盘和键鼠的节点需要根据实际 | PASS
|  | TypeA | 1.Udisk /tools/test/adv/storage/storage_test.sh sda1 cat /sys/bus/usb/devices/usb2/speed | U盘和键鼠的节点需要根据实际 | PASS
|  | USB1 to Hub(CYUSB3314) TypeA | 1.Udisk /tools/test/adv/storage/storage_test.sh sda1 | U盘和键鼠的节点需要根据实际 | PASS
| USB-HUB | Port 1 TypeA 3.0 | 1.Udisk /tools/test/adv/storage/storage_test.sh sda1 cat /sys/bus/usb/devices/usb2/speed | U盘和键鼠的节点需要根据实际 | PASS
|  | Port 2 M.2 B Key 3.0 |  |  | PASS
|  | Port 3 M.2 E Key 1 2.0 |  |  | PASS
| Type-C | USB Host |  |  | PASS
|  | USB Slave |  |  | PASS
|  | DP | xrandr --output DP-1 --mode 1920x1080 --refresh 60 xrandr --output DP-1 --mode 1280x720 --refresh 60 |  | PASS
|  | DownLoad Image |  |  | PASS
| PCIE | M.2 E KEY1 2.0 | fw_setenv combphy0 lspci -vv |  | PASS
|  | M.2 B KEY 2.0 | fw_setenv combphy1 lspci -vv |  | PASS
|  | PCIE SLOT 3.0 4lane | lspci -vv ¦ grep Width |  | PASS
| SATA | SATA0 | fw_setenv combphy0 sata reboot cat /proc/device-tree/sata@fe210000/status |  | PASS | 1.SATA and PCIe Mux, default PCIe
|  | SATA1 | fw_setenv combphy1 sata reboot cat /proc/device-tree/sata@fe220000/status |  | PASS | 1.SATA and PCIe Mux, default PCIe
| HDMI | Audio | Audio Play 1.cat /proc/asound/cards 2./tools/test/adv/audio/audio_play_test.sh 2 |  | PASS
|  | Resolution | 720x480@60 27MHz 1280x720@60 74MHz 1920x1080@60 148.5MHz 3840x2160@30 297MHz 3840x2160@60 594MHz Multiple resolution:720p@60Hz/1080p@60Hz/4K@60Hz… xrandr --output HDMI-1 --mode 1920x1080 --refresh 60 xrandr --output HDMI-1 --mode 1280x720 --refresh 60 xrandr --output HDMI-1 --mode 720x480 --refresh 60 |  | PASS
| eDP | 1366x768 | fw_setenv display0 hdmi0-default #打开HDMI fw_setenv display1 edp1-default #打开edp |  | PASS
|  | Backlight | echo 30 > /sys/class/backlight/backlight0/brightness echo 100 > /sys/class/backlight/backlight0/brightness echo 200 > /sys/class/backlight/backlight0/brightness |  | PASS | 1.EDP\B156XTN07.1\1366x768 \15.6"寸\3.3V\12V背光
|  | BLK_EN |  |  | PASS
|  | VDD_EDP |  |  | PASS
|  | HDP |  |  | PASS
| CSI | CSI0 | ls /dev/video* -al /tools/test/adv/camera/camera_rkaiq_test.sh 22 |  | PASS
|  | B2B CSI0 I2C4_M1 | i2cdetect -y 4 |  | PASS
|  | CSI1 | ls /dev/video* -al /tools/test/adv/camera/camera_rkaiq_test.sh 31 |  | PASS
|  | B2B CSI1 I2C8_M2 | i2cdetect -y 8 |  | PASS
| Audio | CN5 I2S0 I2C3 M0 | i2cdetect -y 3 |  | PASS
|  | Audio Play | /tools/test/adv/audio/audio_play_test.sh 1 |  | PASS
|  | Audio Record | /tools/test/adv/audio/audio_record_test.sh 1 |  | PASS
|  | CN55 I2S1 M0 I2C5 M2 |  |  | PASS
|  | Audio Play | /tools/test/adv/audio/audio_play_test.sh 2 |  | PASS
|  | Audio Record | /tools/test/adv/audio/audio_record_test.sh 2 |  | PASS
| RTC | I2C6 BL5372 0x32 | i2cdetect -y 6 |  | PASS
|  | Normal | ntpdate cn.pool.ntp.org date hwclock -w date timedatectl |  | PASS
|  | Power off | 1. Power off 2. Wait 10+ Mins 3. Power On timedatectl |  | PASS
|  | Battery | 1. Power off 2. Remove RTC Battery 10S, replug battery 3. Power On timedatectl |  | PASS
| GPIO | GPIO4 C27 GPIO1_C6/PWM15_M2 （only GPIO4） | 1.jump J31 jump 2-3； 2.cmd+D87 echo 54 > /sys/class/gpio/export echo out > /sys/class/gpio/gpio54/direction echo 0 > /sys/class/gpio/gpio54/value echo 1 > /sys/class/gpio/gpio54/value |  | PASS
| ADC | HW_ID SARADC_VIN1_HW_ID | uboot log: Read board id : 0, adcval = 1023 Read board id : 1, adcval = 943 Read board id : 3, adcval = 778 cat /sys/bus/iio/devices/iio\:device0/in_voltage5_raw cat /sys/bus/iio/devices/iio\:device0/in_voltage6_raw | 4089 3087 | PASS
|  | B2B ADC1 IN3 | cat /sys/bus/iio/devices/iio\:device0/in_voltage3_raw | 3401 | PASS
|  | B2B ADC2 IN4 | cat /sys/bus/iio/devices/iio\:device0/in_voltage4_raw | 2554 | PASS
| Watchdog | GD32E2 I2C6 0x71 PING: GPIO0_C6 EN: GPIO3_B2 | /tools/test/adv/watchdog/wdt /dev/watchdog 20 | reboot after 20s | PASS
| ERP | ERP | i2cdetect -y 5 i2cget -f -y 5 0x71 0xfb |  | PASS
| LED | Power |  |  | PASS
|  | V5_SB LED |  |  | PASS
|  | V3.3SB LED |  |  | PASS
|  | V3.3 LED |  |  | PASS
|  | V5 LED |  |  | PASS
|  | V12 LED |  |  | PASS
|  | V12_SB LED |  |  | PASS
| MASKROM |  |  |  | PASS
| Recovery |  |  |  | PASS
| Power Button |  | Power off/sleep by OS, BTN1 |  | PASS
| Reset Button |  | as HW Design, BTN2 |  | PASS
| SW reboot | reboot | reboot |  | PASS
| M.2 E Key | PCIE | fw_setenv combphy0 pcie reboot lspci |  | PASS
|  | UART |  |  | PASS | EG67 Module
|  | USB2.0 |  |  | PASS | EG82 Module
| M.2 B Key | PCIE | fw_setenv combphy1 pcie reboot |  | PASS
|  | USB3.0 | lsusb ¦ grep RM520N mmcli -m 0 dmesg ¦ grep usb find /sys -name 2-1.2 cat /sys/bus/usb/drivers/usb/2-1.2/speed |  | PASS | RM520N-GL Module
|  | USB2.0 | lsusb ¦ grep EC25 mmcli -m 0 dmesg ¦ grep usb find /sys -name 3-1.2 cat /sys/bus/usb/drivers/usb/3-1.2/speed |  | PASS | EM05-CN Module
|  | USIM | 1.ping -I wwan0 www.baidu.com |  | PASS
| WIFI Module | EWM-W179M201E(WIFI6) RTL 8852BE PCIE+USB EWM-W179 | 1.WIFI Scan wifi、connect wifi、Test。 2.BT setting -> Bluetooth Manager -> search or hciconfig |  | PASS
|  | EWM-W183M201E (WIFI6) Broadcom AP6275P PCIE + UART AIW-162BS | 1.WIFI Scan wifi、connect wifi、Test。 2.BT setting -> Bluetooth Manager -> search or hciconfig |  | PASS
| 4G/5G Module | RM520N-GL-M.2-Key-B USB RM520N-GL | ping -I wwan0 www.baidu.com |  | PASS | 电信SIM卡： cat /dev/ttyUSB* echo -e "AT+QCFG=\"nwscanmode\",3\r\n" > /dev/ttyUSB2 ping -I wwan0 www.baidu.com
1 |  | EM05-CN | ping -I wwan0 www.baidu.com |  | PASS
| NVME SSD | NVMe | lspci -vv ¦ grep Width |  | PASS
|  | NVMe | fw_setenv combphy0 pcie lspci -vv ¦ grep Width |  | PASS | M.2 E-KEY
|  | NVMe | fw_setenv combphy1 pcie lspci -vv ¦ grep Width |  | PASS | M.2 B-KEY
| Display | Logo | Uboot/Kernal Logo |  | PASS
|  | Rotation | xrandr --output HDMI-1 --rotate left xrandr --output HDMI-1 --rotate normal |  | PASS
| Version |  | cat /proc/board | AOM-3821 AKS0000000000 V110067 A1 | PASS
| tools | Mac Write | mac_write |  | PASS | 1. Check MAC address using ifconfig 2. Write a different MAC to check if mac can be modify
|  | PCBA |  |  | PASS
|  | ENV tools | fw_printev/fw_setenv/fw_defenv |  | PASS
|  | RKDevTool | RKDevTool |  | PASS | AndroidTool
|  | SDDiskTool | SDDiskTool |  | PASS | eMMC is empty or NOT
| Service | add-on scripts | /tools/test/adv/auto_test/auto_test.sh |  | PASS
| tools |  | /tools/test/adv/auto_test/auto_test.sh |  | PASS
| QT toolchain | RunTime Library | /tools/test/adv/auto_test/auto_test.sh |  | PASS
|  | ToolChain | /tools/test/adv/auto_test/auto_test.sh |  | PASS
| Release Image | TAG | cd u-boot git pull --rebase git tag -l |  | PASS | 在自己的PC上对应的的代码中确认TAG是否正常
|  | Version | cat /proc/board |  | PASS
|  | APP | /tools/test/adv/auto_test/auto_test.sh |  | PASS
|  | Service | /tools/test/adv/auto_test/auto_test.sh |  | PASS

## PCBA
AOM-3821
Module | Test Steps | Result | Remark
SD卡烧入 |  | PASS
SD Boot |  | PASS
FactoryTool(OTG)烧入 |  | PASS
Mac Write | ./mac_write 00:0b:ab:11:22:55,00:0b:ab:11:22:66 AKS00000066 2019-05-20 | PASS | cat /proc/cmdline ifconfig
eMMC Life | ./emmc_test.sh 32 | PASS
eMMC erase | ./emmc_erase.sh | PASS
UART（RS232） | ./rs232_2_wire_test.sh /dev/ttyS0 ./rs232_4_wire_test.sh /dev/ttyS6 | PASS | M.2的UART使用EG67测试
USB(Board) USB2.0 x6 USB3.0 x3 | ./usb2.0_test.sh ./usb3.0_test.sh | PASS | 1.J4 jump 1-2，j7悬空
SPI | ./spi_test.sh 0 ./spi_test.sh 1 ./spi_test.sh 2 ./spi_test.sh 3 | PASS | 使用EG70小板测试；有4个flash
I2C | ./iic_pin_test.sh 0 ./iic_pin_test.sh 1 | PASS | 使用EG70小板测试;小板上的2个EEPROM地址一样：0x51、0x51.
WIFI | ./wlan_test.sh | PASS | EWM-W179M201E/AIW-162BS
Bluetooth | ./bluetooth_test.sh | PASS | EWM-W179M201E/AIW-162BS(不接天线会fail)
4G/SIM | ./4g_test.sh | PASS | RM520N-GL
BurnIn | ./BurnIn.sh | PASS
watchdog | ./wdt /dev/watchdog 20 | PASS
RTC |  | PASS | 使用的系统标准指令： date、hwclock等
H/W Information | 参考：cpu_freq_temp.sh | PASS
ETH0 | ping -I eth0 172.21.170.11 -c 60 | PASS | IP地址仅供参考
ETH1 | ping -I eth1 172.21.170.11 -c 60 | PASS | IP地址仅供参考
Audio0 | ./audio_record_test.sh 0 ./audio_play_test.sh 0 | PASS
Audio1 | ./audio_record_test.sh 1 ./audio_play_test.sh 1 | PASS

## Perfermance
Module | HW/FW | Test Item | Test Steps | Result | Remark
lan |  |  | throughput: pc：iperf3 -s ARM TCP：iperf3 -c 192.168.1.1 -t 180 | PASS | ETH0: TCP: [ ID] Interval Transfer Bitrate Retr [5] 0.00-180.00 sec 19.7 GBytes 942 Mbits/sec 0 sender [5] 0.00-180.04 sec 19.7 GBytes 941 Mbits/sec receiver ETH1: TCP: [ ID] Interval Transfer Bitrate Retr [5] 0.00-180.00 sec 19.7 GBytes 942 Mbits/sec 0 sender [5] 0.00-180.04 sec 19.7 GBytes 941 Mbits/sec receiver
| SW | SD Port | Packet Lost: pc：iperf3 -s ARM UDP：iperf3 -u -c 192.168.1.2 -b 40M -t 60 -l 60k | PASS | ETH0: [ ID] Interval Transfer Bitrate Jitter Lost/Total Datagrams [5] 0.00-60.00 sec 286 MBytes 40.0 Mbits/sec 0.000 ms 0/4883 (0%) sender [5] 0.00-60.07 sec 286 MBytes 40.0 Mbits/sec 0.109 ms 0/4883 (0%) receiver ETH1: [ ID] Interval Transfer Bitrate Jitter Lost/Total Datagrams [ 5] 0.00-60.00 sec 286 MBytes 40.0 Mbits/sec 0.000 ms 0/4883 (0%) sender [ 5] 0.00-60.05 sec 286 MBytes 40.0 Mbits/sec 0.163 ms 0/4883 (0%) receiver
SD | SW | SD Port | echo 3 > /proc/sys/vm/drop_caches dd if=/dev/mmcblk1 of=/dev/zero bs=1M count=4 ; sync echo 3 > /proc/sys/vm/drop_caches dd if=/dev/zero of=/run/media/mmcblk1/test bs=1M count=4 conv=fsync | PASS | 4194304 bytes (4.2 MB, 4.0 MiB) copied, 0.0774344 s, 54.2 MB/s 4194304 bytes (4.2 MB, 4.0 MiB) copied, 0.16121 s, 26.0 MB/s
eMMC | FW | eMMC 2GB | echo 3 > /proc/sys/vm/drop_caches read：dd if=/dev/mmcblk0 of=/dev/zero bs=1M count=4 ; sync echo 3 > /proc/sys/vm/drop_caches write：dd if=/dev/zero of=/userdata/test bs=1M count=4 conv=fsync | PASS | read:4194304 bytes (4.2 MB, 4.0 MiB) copied, 0.0331421 s, 127 MB/s write:4194304 bytes (4.2 MB, 4.0 MiB) copied, 0.0468361 s, 89.6 MB/s
usb2.0 | HW/FW | SPI NOR Flash 4MB | echo 3 > /proc/sys/vm/drop_caches read：dd if=/dev/sda of=/dev/zero bs=1M count=4 ; sync echo 3 > /proc/sys/vm/drop_caches write：dd if=/dev/zero of=/dev/sda bs=1M count=4 conv=fsync | PASS | read:21.5MB/S write:1.4MB/S
|  |  | UVC Camera Power on detect 200 times Preview 2 hours | PASS | UVC camera节点: /dev/video41
usb3.0 |  |  | echo 3 > /proc/sys/vm/drop_caches read：dd if=/dev/sda of=/dev/zero bs=1M count=4 ; sync echo 3 > /proc/sys/vm/drop_caches write：dd if=/dev/zero of=/dev/sda bs=1M count=4 conv=fsync | PASS | read:4194304 bytes (4.2 MB, 4.0 MiB) copied, 0.0466047 s, 90.0 MB/s write:4194304 bytes (4.2 MB, 4.0 MiB) copied, 0.0616337 s, 68.1 MB/s
BurnIn | FW | eMMC 32GB | Run BurnIn.sh 4H | PASS

## SW_Spec
AOM-3821 SW功能需求列表 | 详细内容 | 支持情况 | 支持情况 | 开发阶段 | 说明
1. 软体信息
1.1 OS： | Debian12 | PASS | Y |  | Pre-load image *Android 14/麒麟/Ubuntu等OS，MP后再开发
1.2 U-Boot版本： | 2017.09 | PASS | Y |  | 查看uboot,kernel, image 版本号 Command:/tools/test/adv/auto_test/auto_test.sh
1.3 Kernel版本： | 6.1.75 | PASS | Y
1.4 Image版本： | V110067 | PASS | Y
1.5 账户管理
1.5.1 桌面系统自动登录 | 用户名：linaro 密码：123456 | PASS | Y
1.5.2 Console终端自动登录 | 用户名：root 密码：123456 | PASS | Y
2.启动方式
2.1 eMMC | 从emmc启动 | PASS | Y
2.2 SD | 从SD启动 | PASS | Y
3. 镜像烧录及更新
3.1 OTG | 进入MASKROM模式烧录 | PASS | Y
3.2 SD卡 | SD卡升级，上电自动烧录 | PASS | Y
3.3 OTA系统升级（本地） |  | PASS | Y
4. QT环境
4.1 QT Version | 5.15.8 | PASS | Y |  | 系统运行的QT版本
4.2 交叉编译器/QT Toolchain | 同运行环境（RunTime）版本一致 | N/A | Y |  | 1.详细查看WIKI说明； 2.QT交叉编译器版本同QT运行版本相同
4.3 QT二级弹窗弹出位置可固定 |  | PASS | Y
5. Debian软件包、中间件
5.1 Chromium： | Yes (依当下编译出的版本号为主) | PASS | Y |  | /tools/test/adv/auto_test/auto_test.sh
5.2 Python： | Yes (依当下编译出的版本号为主) | PASS | Y
5.3 G Streamer | Yes (依当下编译出的版本号为主) | PASS | Y
5.4 Docker | Yes (依当下编译出的版本号为主) | PASS | Y
5.5 OpenCV | Yes (依当下编译出的版本号为主) | PASS | Y |  | Release note 中标注相应版本
5.6 RKNN | Yes (依当下编译出的版本号为主) | PASS | Y
6. 开机logo替换及修改
6.1 uboot logo | 显示Advantech logo | PASS | Y |  | 居中显示，最大分辨率：2K，图片格式：bmp
6.2 Kernel logo | 显示Advantech logo | PASS | Y |  | 居中显示，最大分辨率：2K，图片格式：bmp
支持的LOGO最大尺寸验证 | 无限制，测试的最大分辨率：1920*1080 | PASS | Y
6.3 logo之间的衔接，kernel logo到桌面的时间 | uboot logo到显示kernel logo，时间间隔<2s； Kernel logo 到显示桌面，时间间隔<2s | PASS | Y |  | 使用屏幕：eDP (板载，且无转换IC，HDMI/DP支持热插拔不考虑)
6.4 Uboot+kernel | 支持Uboot+kernel显示Advantech logo | PASS | Y
6.5 开机时间
6.5.1 AT模式上电开机时间 | 从上电到看到logo时间 | PASS |  |  | 使用屏幕：eDP (板载，且无转换IC，HDMI/DP支持热插拔不考虑)
8. 多媒体
8.1 音频和视频播放体验 |  | PASS | Y
8.1.1使用gst-launch 播放4K视频 | 4K+4K | PASS | Y
8.4 摄像头
8.4.1 UVC Camera | USB Camera预览 | PASS | Y
8.4.2 GSML Camera | 支持4路GSML Camera同时预览
8.4.3 AHD Camera | 支持4路AHD Camera同时预览
8.4.4 MIPI Camera | 支持2路MIPI Camera(4 Lane)同时预览 | PASS | Y |  | IMX415
9. 网络
9.1 4G/wifi/2*LAN多网共存 | 默认：有线>wifi>4G |  |  |  | *客制化，默认不支持
10. AI or NUP
10.1 RKNN Tool kit |  | PASS | Y
10.2 AI Demo |  | PASS | Y
10.2.1 静态 | SSD(目标检测)， Mobilenet ，Yolo5 | PASS | Y
10.2.2 CSI Camera or USB视频流输入 | Demo：ADV SSD，YoloV10 | PASS | Y |  | 最多2路
10.3 Edge AI SDK
11. Add-on Vaule
11.1 休眠唤醒 | 产品接满外设(WIFI/4G/5G除外)可休眠唤醒 | PASS | Y |  | 短按power key进入休眠，再短按power key唤醒 patch方式support
11.2 eMMC 寿命信息读取 |  | PASS | Y
11.3 支持SSH 以Root 用户远程登录 |  | PASS | Y
11.4 Ctrl + Alt + T 键盘快捷方式自定义，弹出式终端 |  | PASS | Y
11.5 连网后自动同步RTC和系统时间 |  | PASS | Y
11.6 限制/var/log/系统log大小，默认保留最新的kernel/syslog/user log， 每种log最大5Mbit |  | PASS | Y |  | 12小时扫描一次
11.7 关闭自动休眠并解除屏幕保护 |  | PASS | Y
11.8 统一修改WLAN、4G和以太网接口的默认名称为：wlan0… wwan0、eth0、eth1… |  | PASS | Y
11.9 无线模组自适应（一版镜像同时可支持多种无线模组） |  | PASS | Y
11.10 默认支持简中，繁中字库 |  | PASS | Y
12. Thermal温控策略
常温SKU | T0：85 T1：90 T2: 120 |  |  |  | T0=T1-5°C T1：目标温度，当温度到达T1时，CPU开始降频； T2：关机温度
宽温SKU | T0：105 T1：110 T2: 120
13. EtherCat
EtherCat主站协议 |  |  |  |  | *默认不支持
14 Suite
Advantech Power Suite |  | PASS | Y
ROS2 | 安装包版本：ROS2 Jazzy | PASS | Y |  | 提供安装包
RT Patch |  | PASS | Y |  | 提供patch
15. Support List | 支持的外设型号
12.1 4G | EM05CNFD-128-SGAS M.2 3042(Key-B) USB2.0 | PASS | Y |  | 968DD00443
12.2 5G | RM520NGLAA-M20-SGASA （RM520N-GL）(M.2 KeyB) USB3.1/PCIE3.0 | PASS | Y |  | 968DD00342
12.3 WIFI6 | RTL8852BE，Wifi6: PCIe + BT5.2: USB (M.2 Key A/E) | PASS | Y |  | EWM-W179M201E
| Broadcom AP6275P, -40°C~85°C (PCIE+UART)M.2 E Key | PASS | Y |  | AIW-162BS-GI1
12.4 Camera | MIPI Camera RK公板摄像头模组CRK8F4403-V1 | PASS | Y |  | ROM-EC50
12.5 eDP Panel | B156XTN07.1，1366 x 768, AUO | PASS | Y |  | XUTC-B156XTN07.1
12.6 Hailo | HM218B1C2KAE M.2 keyA+E 2230 PCIE 3.0 x 2, -40°C~85°C,26 TOPS | PASS | Y |  | 968DD00322