## Specifications
Display
MIPI
HDMI

## SW
Project | Test Image Version
ROM-5720 A1 | 6.6.23 -2G RAM | carrier board:ROM-DB5901-A2
No | Module | Test Item | Test Steps | SW test | Result Comment
1 | SD | SD Port | Write/Read/Verify data in the start/end 4 byte of flash | PASS
2 | LPDDR4 | Memory Size | # cat /proc/meminfo | PASS | MemTotal: 1953600 kB
3 |  | Memory Clocks (Speed) | Check memory clock under boot loader | PASS
4 | DEBUG UART | UART1 | /dev/ttymxc0 (ROM-DB5901 COM3 Pin Header) | PASS
| QSPI | On module | # dd if=/dev/zero of=/dev/mtd0; hexdump -C /dev/mtd0 # mtd_debug erase /dev/mtd0 0 0x800000 # hexdump -C /dev/mtd0 | PASS | w25q64dw (8192 Kbytes)
5 |  | On carrier |  | N/A
6 | SPI NOR | On carrier | # dd if=/dev/zero of=/dev/mtd1; hexdump -C /dev/mtd1 # mtd_debug erase /dev/mtd1 0 0x400000 # hexdump -C /dev/mtd1 | PASS | w25q32 (4096 Kbytes)
7 | eMMC | eMMC | Write/Read/Verify data in the start/end 4 byte of flash | PASS
8 | eeprom | eeprom | On carrier eeprom | PASS | 2-0057
|  |  | On ROM-EG-70 eeprom | PASS | 2-0050
9 | RGMII | eth0 | Auto negotiation ping test | PASS
10
11 | PCIe to LAN | eth1 | Auto negotiation ping test | PASS
12 | SATA | SATA Port | Mount and read/write/verify data under kernel
13 | CAN | CAN 1~ | Random value send to CAN device
14 | UART | UART 1 | rs232 (/dev/ttymxc0) (ROM-DB5901 COM3) | PASS
15 |  | UART 2 | rs232 (/dev/ttymxc1) (ROM-DB5901 COM2) | PASS
16 |  | UART 3 | rs232 (/dev/ttymxc2) (ROM-DB5901 COM0) | PASS | AE carrier board
|  |  | rs485 | N/A
17 |  | UART 4 | rs232 (/dev/ttymxc3) (ROM-DB5901 COM1) | PASS
18 |  | UART 5 | Send/Receive pattern to host PC
19 | PCIe | M.2 |  | PASS | EWM-W160M201
20 | 4G | 4G Link | # stty -F /dev/ttyACM0 -echo # cat /dev/ttyACM0 & # echo AT+csq > /dev/ttyACM0 Console message: AT+CSQ +CSQ: 99,99 OK | PASS | Verify with EWM-C117FL06E
21 | WiFi | WiFi Link | # ifconfig wlan0 up # wpa_passphrase $SSID $PASSWORD > /tmp/wpa.conf # wpa_supplicant -B wext -i wlan0 -c /tmp/wpa.conf # udhcpc -b -i wlan0 | PASS | EWM-W163M201 (M.2 PCIE)
22 | USB | USB Port 0 (2.0) (3.0) | USB disk write/read/verify pattern | PASS
24 |  | USB Port 1 (2.0)(3.0) | USB disk write/read/verify pattern | PASS
25 |  | On carrier | (USB-4-5) | PASS
26 |  | USB typec(3.0) | USB disk write/read/verify pattern | PASS
27 | USB OTG | USB Port 1 (OTG) | 1. Host: USB disk write/read/verify pattern 2. Client: PC/NB can detect the device (u-boot: imx8mq-rom5720-a1-otg.dtb) | PASS
28 | HDMI | HDMI 2.0A | Boot loader setting HDMI output, check console output to screen | PASS
29 | DSI | DSI bridge cable |  | PASS | lcdif 有畫面、dcss 無畫面(同 Y42)
|  | DSI panel |  | PASS
30 | VGA | VGA | Boot loader setting parallel RGB output, check console output to screen
31 | LVDS | LVDS 0 | Boot loader setting LVDS0 output, check console output to screen
32 |  | LVDS 1 | Boot loader setting LVDS1 output, check console output to screen
33 | Multi-Display | Display Function | All display interfaces should work
34 | Camera | Camera 1 | GPIO_1, GPIO_3: switch to 2-3 Preview: # gst-launch-1.0 v4l2src device=/dev/video0 ! \ video/x-raw,width=640,height=480 ! autovideosink | PASS
|  |  | 4 lanes | N/A
35 |  | Camera 2 | GPIO_0, GPIO_2: switch to 2-3 Preview: # gst-launch-1.0 v4l2src device=/dev/video1 ! \ video/x-raw,width=640,height=480 ! autovideosink | PASS
|  |  | 4 lanes | N/A
36 | RTC | RTC internal | synchron system time and hareware time
37 |  | RTC external | 網路連線等待校時完畢：hwclock -w; hwclock -r #沒有發生錯誤 確定沒有網路後重開機：hwclock -r #確定時間是否正常 | PASS
38 | Audio | HDMI Audio | Link to amplifier and playback sound | N/A
39 |  | Line-Out/Speaker | # amixer sset Headphone 100% # aplay -D plughw:0,0 /unit_tests/ASRC/audio8k16S.wav | PASS
|  | Mic-In | # amixer sset Mic 100% # timeout 10s arecord -D plughw:0,0 -r 16000 -f S16_LE ./f-16000.wav # aplay -D plughw:0,0 f-16000.wav | PASS
40 | GPIO | GPIO Pin | 對 CN22 #3~#14(OS內對應 gpio #3 5 125 6 0 132 83 85 8 87 124 96) 做 in/out 驗證 | PASS
41 | JTAG | JTAG | Debuger for testing.
42 | WATCHDOG | Internal Watchdog | Detect gpio signal
43 |  | External Watchdog | # timeout 15s /unit_tests/Watchdog/wdt_driver_test.out 10 1 0 waitinf for 15 seconds ==> system keeps running System will reboot after 10 sec. | PASS
44 | System Bus | Uart Port | Test two uart ports
45 | Keypad | GPIO Pin | 1. Detect 16 buttons 2. Verify each button event
46 | MCU | MCU | MCU integration
| SW reboot |  |  | PASS
47 | Power Button | Power Button | Power on/off test | PASS
48 | Sleep Button | Sleep Button | # /usr/bin/key_event; press SLP to suspend | PASS
49 | Wake Button | Wake Button | Detect gpio signal
50 | Reset Button | Reset Button | Reset system | PASS
51 | User Button | User Button | User defined
52 | Multi-Boot Selection | Boot Function | SD BOOT | PASS
53 |  |  | EMMC BOOT | PASS
54 |  |  | SATA BOOT
55 |  |  | USB BOOT
56 |  |  | SPI BOOT
57 | Force Recovery | USB OTG | sudo ./uuu -b emmc imx-boot-imx8mqrom5720a1-2G.bin-flash_evk | PASS
58 | CPU Cores | CPU Cores | # cat /proc/cpuinfo | PASS
59 | CPU Model Name | CPU Model Name | CPUinfo under kernel | PASS
60 | CPU MHz | CPU MHz | # cat /sys/devices/system/cpu/cpu0/cpufreq/cpuinfo_max_freq | PASS
61 | SPDIF | SPDIF | Audio output
62 | Battery & Charging | function | get battery information | N/A
63 | LID Button | LID Button | # /usr/bin/key_event; switch LID on to suspend, switch LID off to resume | PASS
64 | LED | GPIO Pin | LED Status: Detect gpio signal
65 | PMIC | PMIC | Power sequence
66 | Digital output
67 | IR Controller | IR Controller | Verify each button event
68 | M.2 slot | SDIO | CN43~CN48: switch to 1-2 uboot: setenv fdtfile imx8mq-rom5720-a1-m2-sdio.dtb; boot # dmesg ¦ grep -i emmc1 | PASS | Verify with EWM-W167
69 |  | I2C
70 |  | USB 2.0 |  | PASS | Verify with EWM-W163
71 |  | I2S |  | N/A | (無製具)
72 |  | UART |  | N/A
73 |  | PCIE 3.0 | # lspci | PASS | Verify with EWM-W163
74 | TPM |  | # dmesg ¦ grep tpm # /test/tpm_test.bin | PASS