## Info
FW Bring up Test Report
Project Name: | Kedge350
HW Version: | A1
Board SN： | AKS0227103
OS Version: | Ubuntu20.04
Test Date: | 2024-04-07
Owner: | Yunjin.Jiang

## Items
Module | Sub-Module | Test Steps | Expectation | Result | Remark
CPU Cores | CPU Cores | cat /proc/cpuinfo¦ grep "processor"¦ wc -l | 4 | PASS
CPU Speed | policy0 | cat /sys/devices/system/cpu/cpufreq/policy0/cpuinfo_max_freq cat /sys/devices/system/cpu/cpufreq/policy0/scaling_available_frequencies | 1416MHz | PASS | RK3568J 1008MHz / 1416MHz RK3568 408MHz /600MHz/816MHz/1104MHz 1416MHz/1608MHz/1800MHz/1912MHz
CPU DVFS | policy0 | cat /sys/devices/system/cpu/cpufreq/policy0/scaling_cur_freq | 1008MHz / 1416MHz | PASS
memeory | Capacity | cat /proc/meminfo | 4G | PASS
| Freq | cat /sys/class/devfreq/dmc/cur_freq cat /sys/class/devfreq/dmc/min_freq cat /sys/class/devfreq/dmc/max_freq cat /sys/class/devfreq/dmc/available_frequencies | 1560M 324 528 780 1560 | PASS
| memtester | memtester 3000M 1 |  | PASS
GPU | Node | Get GPU Node: GPU_NODE=`ls /sys/devices/platform/ ¦ grep "\.gpu"` echo $GPU_NODE |  | PASS
| Freq | cat /sys/class/devfreq/$GPU_NODE/cur_freq cat /sys/class/devfreq/$GPU_NODE/min_freq cat /sys/class/devfreq/$GPU_NODE/max_freq cat /sys/class/devfreq/$GPU_NODE/available_frequencies | 600M | PASS
| GST | 1. Run GPU Test script /tools/test/rockchip/gpu/test_fullscreen_glmark2.sh & 2. Get GPU usage cat /sys/devices/platform/$GPU_NODE/utilisation | > 0 | PASS
| Webgl | 1. Open chrome input the following websites http://webglsamples.org/aquarium/aquarium.html 2. Get GPU usage cat /sys/devices/platform/$GPU_NODE/utilisation | > 0 | PASS
| Chrome | 1. Open chrome input the following websites chrome://gpu |  | PASS
VPU | GST | /tools/test/adv/vpu/vpu_autotest.sh cat /proc/interrupts ¦ grep rkvdec | > 0 | PASS
| Chrome | /tools/test/adv/vpu/vpu_autotest.sh cat /proc/interrupts ¦ grep rkvdec | > 0 | PASS
| GST 4K | /tools/test/rockchip/video/test_gst_video.sh "./4k.mp4" |  | FAILED | No Support HW to decode 4K video
PMIC |  | 1.8V/3.3V/5V voltage,reset,poweroff |  | N/A | 需要EE实际测量
| IO Domain |  |  | N/A | 需要EE实际测量
DEBUG UART | Debug | System debug message output and input |  | PASS
SD | Hotplug |  |  | PASS
| Storage | /tools/test/adv/storage/storage_test.sh mmcblk1p1 |  | PASS | fdisk -l查看具体的节点名称
eMMC | Capacity | fdisk -l /dev/mmcblk0 | 16G | PASS
| Partition | dh -h |  | PASS | check分区数量以及容量大小是否符合实际
| Speed | hdparm -t /dev/mmcblk0 | >150MB/s | PASS | 详细的speed数据查看eMMC datasheet
| LiftTime | /tools/test/adv/emmc/emmc_lifetime.sh |  | PASS
CAN Bus | can0 MCU (USB 2 CAN) | 两台机器对传测试（D+ to D+、D- to D-） #接收端 /tools/test/adv/can/can_receive.sh fd can0 #发送端 /tools/test/adv/can/can_send.sh fd can0 /tools/test/adv/can/canfd_test.sh can0 can2 # loop with UIO-3031 | NOHZ tick-stop error: Non-RCU local softirq work is pending, handler #08!!! | PASS | lsusb 1809:018a Advantech 注意： 1. 匹配电阻（J2跳1-2）
LAN | LAN0 | ping -I eth0 172.21.170.48 -c 60 |  | PASS | 100M/1000M auto-negotiation half/full duplex ping -c 60 without packet lost
| LAN0 LED | ethtool -s eth0 duplex full autoneg on speed 10 #灭 ethtool -s eth0 duplex full autoneg on speed 100 #橙色 ethtool -s eth0 duplex full autoneg on speed 1000 #绿色 |  | PASS
| LANE0 Delay | cat /sys/devices/platform/fe2a0000.ethernet/rgmii_delayline | tx delayline: 0x26, rx delayline: 0x2a | PASS | 1. 需要先关闭quiet fw_setenv disable_quiet 1 reboot echo 1000 > /sys/devices/platform/fe2a0000.ethernet/phy_lb_scan tx delayline: 0x26, rx delayline: 0x2a
| LAN1 | ping -I eth1 172.21.170.48 -c 60 |  | PASS
| LAN1 LED | ethtool -s eth1 duplex full autoneg on speed 10 #灭 ethtool -s eth1 duplex full autoneg on speed 100 #橙色 ethtool -s eth1 duplex full autoneg on speed 1000 #绿色 |  | PASS
| LANE1 Delay | cat /sys/devices/platform/fe010000.ethernet/rgmii_delayline | tx delayline: 0x35, rx delayline: 0x25 | PASS | 1. 需要先关闭quiet fw_setenv disable_quiet 1 reboot echo 1000 > /sys/devices/platform/fe010000.ethernet/phy_lb_scan tx delayline: 0x35, rx delayline: 0x25
UART | UART0 to M.2 (RS-232) 4-wired /dev/ttyS0 |  |  | PASS | BT
| UART3 (RS-232) 2-wired /dev/ttyS3 | /tools/test/adv/uart/rs232_2_wire_test.sh /dev/ttyS3 |  | PASS | Short RX(PIN2 DB9) to TX (PIN3 DB9) 凤凰端子 PIN2-PIN3
| UART3 (RS-485) /dev/ttyS3 | fw_setenv uart_mode_cpu 3:1,4:1 reboot /tools/test/adv/uart/rs485_dualloop_test.sh /dev/ttyS3 /dev/ttyS4 |  | PASS | Loop with ttyS4 # short one port's DATA-(PIN1 DB9) to the other port's DATA- (PIN1 DB9) # short one port's DATA+(PIN2 DB9) to the other port's DATA+ (PIN2 DB9) 凤凰端子 PIN1 to PIN1 PIN2 to PIN2
| UART4 (RS-232) 2-wired /dev/ttyS4 | /tools/test/adv/uart/rs232_2_wire_test.sh /dev/ttyS4 |  | PASS | Short RX(PIN2 DB9) to TX (PIN3 DB9) 凤凰端子 PIN2-PIN3
| UART4 (RS-485) /dev/ttyS4 |  |  | PASS | Loop with ttyS3 # short one port's DATA-(PIN1 DB9) to the other port's DATA- (PIN1 DB9) # short one port's DATA+(PIN2 DB9) to the other port's DATA+ (PIN2 DB9)
| UART7 to UIO (RS-232) 2-wired /dev/ttyS7 | /tools/test/adv/uart/rs232_2_wire_test.sh /dev/ttyS7 |  | PASS | Short RX(PIN2 DB9) to TX (PIN3 DB9)
| UART8 to UIO (RS-232) 2-wired /dev/ttyS8 | /tools/test/adv/uart/rs232_2_wire_test.sh /dev/ttyS8 |  | PASS | Short RX(PIN2 DB9) to TX (PIN3 DB9)
USB2.0 | USB0 to UIO(OTG) |  |  | PASS
| USB1 to UIO |  |  | PASS
| USB2 to mini-PCIE |  |  | PASS
USB3.0 | USB0 to UIO |  |  | PASS
| USB1 to Hub (CYUSB3314) |  |  | PASS
USB-HUB | USB2.0_0 |  |  | PASS
| USB2.0_1 |  |  | PASS
| USB2.0_2 to UIO |  |  | PASS
| USB2.0_3 to CAN | lsusb 1809:018a Advantech |  | PASS
| USB3.0_0 | dmesg ¦ grep SuperSpeed |  | PASS
| USB3.0_1 | dmesg ¦ grep SuperSpeed |  | PASS
USB2.0 OTG | DownLoad Image |  |  | PASS
HDMI | Audio | Audio Play |  | PASS
| Resolution | 720x480@60 27MHz 1280x720@60 74MHz 1920x1080@60 148.5MHz 3840x2160@30 297MHz 3840x2160@60 594MHz 4096x2160@30 297MHz (未对应屏测试) 4096x2160@60 594MHz (未对应屏测试) Multiple resolution:720p@60Hz/1080p@60Hz/4K@60Hz… |  | PASS | xrandr --output HDMI-1 --mode 3840x2160 --refresh 60 xrandr --output HDMI-1 --mode 3840x2160 --refresh 30 xrandr --output HDMI-1 --mode 1920x1080 --refresh 60 xrandr --output HDMI-1 --mode 1280x720 --refresh 60 xrandr --output HDMI-1 --mode 720x480 --refresh 60
RTC | Normal | ntpdate cn.pool.ntp.org date hwclock -w date timedatectl |  | PASS | date 2021-03-01 17:11:22
| Power off | 1. Power off 2. Wait 10+ Mins 3. Power On timedatectl |  | PASS
| Battery | 1. Power off 2. Remove RTC Battery 10S, replug battery 3. Power On timedatectl |  | PASS
GPIO | SOC | GPIO x6 /tools/test/adv/gpio/gpio_test.sh 8 98 /tools/test/adv/gpio/gpio_test.sh 99 100 /tools/test/adv/gpio/gpio_test.sh 101 102 |  | PASS | Loop DB9 (1 -6、2-7、3-4）
| UIO | GPIO x10 /tools/test/adv/gpio/gpio_test.sh 12 11 /tools/test/adv/gpio/gpio_test.sh 14 13 /tools/test/adv/gpio/gpio_test.sh 22 21 /tools/test/adv/gpio/gpio_test.sh 146 147 /tools/test/adv/gpio/gpio_test.sh 504 503 |  | PASS
ADC | HW_ID SARADC_VIN1_HW_ID | uboot log: Read board id : 0, adcval = 1023 Read board id : 1, adcval = 943 | 0 | PASS | Read board id : 0, adcval = 1023 Read board id : 1, adcval = 943
Watchdog | MSP430 I2C3 0x29 PING: GPIO4_C0 EN: GPIO3_C3 | /tools/test/adv/watchdog/wdt /dev/watchdog 20 | reboot after 20s | PASS
LED | Power |  |  | PASS
| 4G |  |  | PASS
| GPIO I2C GPIO P3 | echo 0 > /sys/class/leds/run/brightness # 灭 echo 1 > /sys/class/leds/run/brightness # 亮 |  | PASS
Power Button |  | Power off/sleep by OS |  | PASS
Reset Button |  |  |  | PASS
SW reboot |  | reboot |  | PASS
UIO | USBx3 |  |  | PASS
| COMx2 |  |  | PASS
| GPIOx10 |  |  | PASS
| EEPROM（I2C2 0x50） i2cdetect -y 2 i2cdump -f -y 2 0x50 |  |  | PASS
UIO-4031 | DIO(x8) | /tools/test/adv/gpio/gpio_test.sh 14 13 /tools/test/adv/gpio/gpio_test.sh 22 21 /tools/test/adv/gpio/gpio_test.sh 146 147 /tools/test/adv/gpio/gpio_test.sh 504 503 |  | PASS
| COMx2 RS232 2-wired /dev/ttyS7 /dev/ttyS8 | /tools/test/adv/uart/rs232_2_wire_test.sh /dev/ttyS7 /tools/test/adv/uart/rs232_2_wire_test.sh /dev/ttyS8 |  | PASS
| COMx4 RS485 /dev/ttyUSB0 - 3 | /tools/test/adv/uart/rs485_dualloop_test.sh /dev/ttyUSB0 /dev/ttyUSB1 /tools/test/adv/uart/rs485_dualloop_test.sh /dev/ttyUSB2 /dev/ttyUSB3 |  | PASS
| can x2 MCU (USB 2 CAN) | /tools/test/adv/can/canfd_test.sh can1 can2 |  | PASS
| EEPROM（I2C2 0x50） i2cdetect -y 2 i2cdump -f -y 2 0x50 |  |  | PASS
WIFI Module | EWM-W183M201E (WIFI6) Broadcom AP6275P PCIE + UART |  |  | PASS
4G/5G Module | EC20CE-FRG-MINIPCIE QMI |  |  | PASS
| AIW-344FQ-E02（海外版本） （NL668-EU） |  |  | PASS
GPS | EC20CE-FGR-MINIPCIE | stty -F /dev/ttyUSB6 9600 echo -e "AT+QGPS=1\r\n" > /dev/ttyUSB6 echo -e "AT+QGPSLOC=0\r\n" > /dev/ttyUSB6 |  | N/A
| AIW-344FQ-E02 （NL668-EU） |  |  | N/A
NVME SSD | SQF-C3AV1-128GDEDE 128G |  |  | PASS
Display | Logo | Uboot/Kernal Logo |  | PASS
| Rotation | xrandr --output HDMI-1 --rotate left xrandr --output HDMI-1 --rotate normal |  | PASS
Version |  | cat /proc/board | V130320 | PASS
tools | Mac Write | mac_write |  | PASS | 1. Check MAC address using ifconfig 2. Write a different MAC to check if mac can be modify
| ENV tools | fw_printev/fw_setenv/fw_defenv |  | PASS
| RKDevTool | RKDevTool |  | PASS | AndroidTool
| SDDiskTool | SDDiskTool |  | PASS | eMMC is empty or NOT
| SD upgrade |  |  | PASS
| OTA | update-ota |  | PASS
Service | add-on scripts | /tools/test/adv/auto_test/auto_test.sh |  | PASS
tools |  | /tools/test/adv/auto_test/auto_test.sh |  | PASS
QT toolchain | RunTime Library | /tools/test/adv/auto_test/auto_test.sh |  | PASS
| ToolChain |  |  | N/A
Release Image | TAG | cd u-boot git pull --rebase git tag -l |  | PASS | 在自己的PC上对应的的代码中确认TAG是否正常
| Version | cat /proc/board | V130320 | PASS
| APP | /tools/test/adv/auto_test/auto_test.sh |  | PASS
| Service | /tools/test/adv/auto_test/auto_test.sh |  | PASS