## SW
|  | Project | Test Image Version
|  | ROM-5722 | Debian12 Linux 6.6.23-g28ecd43e1219
No | Module | Test Item | Test Steps | Remark | Result | Result Comment
1 | CPU | CPU Cores | $ cat /proc/cpuinfo | A35 x 4 | PASS
|  | CPU Max MHz | $ cat /sys/devices/system/cpu/cpu0/cpufreq/cpuinfo_max_freq | 1600000 | PASS
2 | DDR | Memory Size | $ cat /proc/meminfo | LPDDR4 6GB | PASS | MemTotal: 5774832 kB
|  | Memory Clocks | Check memory clock under boot loader |  | N/A
|  | DDR parameter Version | Check info in bootloader |  | PASS | U-Boot 2024.04-00001-gbaea9a0f320
3 | Stress Test | Stress Test | Refer to /tools/stress.sh | Need to verify w/o cooling | N/A | 12 hr pass
4 | SD Card | Access | Mount and read/write/verify data under kernel | SOM-DB2510 J15~J21 (1 and 2: M.2, 2 and 3: SD) | PASS
|  | Write Protect | Check WP function |  | PASS | Test with ROM-DB5901
5 | Additional SD Slot | Access | Mount and read/write/verify data under kernel |  | N/A
|  | Write Protect | Check WP function |  | N/A
6 | eMMC | eMMC 16GB | Write/Read/Verify data in the start/end 4 byte of flash | Generate random test item $ dd if=/dev/urandom of=/tmp/data bs=1 count=1024 Backing up $ dd if=/dev/mmcblk2 of=/tmp/dataX bs=1 count=1024 skip=4096 Writing test item into emmc $ dd if=/tmp/data of=/dev/mmcblk2 bs=1 seek=4096 Reading emmc contents to file $ dd if=/dev/mmcblk2 of=/tmp/data_r bs=1 count=1024 skip=4096 Comparing $ diff /tmp/data /tmp/data_r Restoring $ dd if=/tmp/dataX of=/dev/mmcblk2 bs=1 seek=4096 | PASS
7 | Debug UART | Debug UART Select | Disable/Enable debug message Change the ROM-5722 SW1 switch |  | FAILED | Disable debug message: reserve the debug uart message of uboot | Yocto5.0 fail too
|  | UART 2 | System output and input | 2 wire (COM2) | PASS
|  | UART 4 | M7_Debug: (1) emmc boot: U-Boot > fatload mmc 2:1 0x48000000 imx8mp_m7_TCM_hello_world.bin;cp.b 0x48000000 0x7e0000 20000; U-Boot > bootaux 0x7e0000 (2) sd card boot: U-Boot > fatload mmc 1:1 0x48000000 imx8mp_m7_TCM_hello_world.bin;cp.b 0x48000000 0x7e0000 20000; U-Boot > bootaux 0x7e0000 | 2 wire (COM4) | N/A
8 | RS-232 | UART 1 | UART 1: Change the SOM-DB2510 SW1 jumper to switch modes. (10: 232) UART 2: Change the ROM-5722 SW1 switch to 1-on UART 3: Change the SOM-DB2510 SW2 jumper to switch modes. (10: 232) $ stty -F /dev/ttymxc0 -echo -onlcr 115200 $ cat /dev/ttymxc0 & $ echo "Serial Port Test" > /dev/ttymxc0 | 4 wire (COM3) /dev/ttymxc0 | PASS |  | Test method modified
|  | UART 2 |  | 2 wire (COM2) /dev/ttymxc1 | PASS
|  | UART 3 |  | 4 wire (COM1 / M.2) /dev/ttymxc2 | PASS |  | Test method modified
|  | UART 4 |  | 2 wire (COM4) /dev/ttymxc3 | PASS
9 | RS-485/422 | UART 1 | Change the SOM-DB2510 SW1 and SW2 jumper to switch modes. (01: 485, 11: 422) 1. Test RS-485 with Adam-4520. Adam-4520 Pin Data- and Pin Data+ connect to DB9 Pin1 and Pin 2 2. Test RS-422 with Adam-4520. Adam-4520 RX- <-->DB9 Pin 1, Adam-4520 RX+ <-->DB9 Pin 2, Adam-4520 TX- <-->DB9 Pin 4, Adam-4520 TX+ <--> DB9 Pin 3 Remember to set up RS-485 before test. $ stty -F /dev/ttymxc0 speed 115200 ignbrk -brkint -icrnl -imaxbel -opost -onlcr -isig -icanon -iexten -echo -echoe -echok -echoctl -echoke $ ./enable485 /dev/ttymxc0 $ stty -F /dev/ttymxc0 speed 115200 ignbrk -brkint -icrnl -imaxbel -opost -onlcr -isig -icanon -iexten -echo -echoe -echok -echoctl -echoke $ cat /dev/ttymxc0 & $ echo "Serial Test" > /dev/ttymxc0 | 4 wire (COM3) /dev/ttymxc0 | PASS |  | Test method modified
|  | UART 3 |  | 4 wire (COM1 / M.2) /dev/ttymxc2 | PASS |  | Test method modified
|  | N/A |  |  | N/A
|  | N/A |  |  | N/A
10 | SPI Bus | QSPI 0A | 1. SPI 0: SOM-DB2510 J24: SPI_BIOS1 chip selection (1 and 2: CS0, 2 and 3: CS1) SOM-DB2510 J49: SPI_BIOS2 chip selection (1 and 2: CS0, 2 and 3: CS1) SOM-DB2510 J46, J47, J48: SPI_BIOS selection (1 and 2: SPI_BIOS1, 2 and 3: SPI_BIOS2) 2. SPI 1: SOM-DB2510 CN10 Write/Read/Verify data in the start/end 4 byte of flash Note: Make sure the content of SPI nor flash is erased $ echo -n $'\x06\x05\x04\x03\x02\x01' > test $ dd if=test of=/dev/mtd0 $ hexdump -C /dev/mtd0 -n 64 | On SMARC (no need test equipment) | PASS |  | Test method modified
|  | SPI 0 |  | SPI0_CS0 && SPI0_CS1 | PASS
|  | SPI 1 |  | SPI1_CS0 | PASS
|  | N/A |  |  | N/A
|  | N/A |  |  | N/A
11 | GPIO | GPIO pins | Set direction (in/out) and value (0/1) | SOM-DB2510 CN9 14 pins, GPIO_0~GPIO_6, GPIO_10 jumper to 1 and 2 pin#0: gpio 114, pin#1: gpio 115 pin#2: gpio 124, pin#3: gpio 125 pin#4: gpio 123, pin#5: gpio 133 pin#6: gpio 154, pin#7: gpio 155 pin#8: gpio 514, pin#9: gpio 515 pin#10: gpio 516, pin#11: gpio 517 pin#12: gpio 518, pin#13: gpio 519 | PASS | echo 114 > /sys/class/gpio/export echo 115 > /sys/class/gpio/export echo out > /sys/class/gpio/gpio1/direction echo out > /sys/class/gpio/gpio2/direction echo 0 > /sys/class/gpio/gpio1/value echo 1 > /sys/class/gpio/gpio2/value | Test method modified
12 | PCIe | PCIe Mini Half Solt | Device detect under kernel |  | No modules | Verify with EWM-W151H01E and EWM-W189H02E
|  | N/A |  |  | N/A
13 | M.2 | UART 3 | uboot: => setenv fdt_file imx8mp-rom5722-a1-m2-sdio.dtb; boot SOM-DB2510: /opt/rtl8723bs_bt# ./start_bt.sh ttymxc0 | SOM-DB2510: Need to switch J15~J21 to 1,2 | No modules | verify with EWM-W167M201E
|  | SDIO | uboot: => setenv fdt_file imx8mp-rom5722-a1-m2-sdio.dtb; boot |  | No modules | verify with EWM-W167M201E
|  | PCIe 3.0 | lspci |  | No modules | verify with EWM-W163M201E, Test with ROM-DB5901 | Need the hw rework
|  | USB 2.0 | hciconfig | USB1 (USB_OTG2 + SMSC_USB2512) | No modules | verify with EWM-W163M201E
|  | I2S |  | Test the SOM-DB2510 CN5 | N/A
14 | 3G | Modules | $ stty -F /dev/ttyACM0 -echo $ cat /dev/ttyACM0 & $ echo AT+csq > /dev/ttyACM0 $ echo AT+cops? > /dev/ttyACM0 $ echo AT+cgdcont? > /dev/ttyACM0 $ apt-get update $ apt-get install ppp $ rm /etc/ppp/options $ pppd connect 'chat -v -s -t 10 "" "AT" "" "ATDT*99***4#" "CONNECT" ""' user username password password /dev/ttyACM2 460800 nodetach crtscts debug usepeerdns defaultroute & |  | PASS | Verify with EWM-C117FL06E
15 | WiFi | Modules | $ ifconfig wlan0 up $ wpa_passphrase ${SSID} ${WPA_KEY} > /tmp/wpa.conf $ wpa_supplicant -BDwext -iwlan0 -c/tmp/wpa.conf $ udhcpc -b -i wlan0 |  | No modules | Verify with EWM-W151H01E , EWM-167, EWM-W189H02E
16 | BT | Modules | $ hciconfig hci0 up $ bluetoothctl $ discoverable on $ pairable on $ scan on [NEW] FC:18:3C:8D:75:F4 myphone $ scan off $ pair FC:18:3C:8D:75:F4 $ connect FC:18:3C:8D:75:F4 |  | No modules | Verify with EWM-163, EWM-167, EWM-W189H02E
17 | Ethernet | (Giga) Lan 1 | 1. Check IP & DHCP 2. Throughput $ iperf3 -c 192.168.0.2 -t 60 -i 10 | AR8035 | PASS
|  | (Giga) Lan 2 |  | AR8035 | PASS
18 | LED | N/A | LED Status: Detect gpio signal |  | N/A
19 | USB | USB Port 1 | USB disk write/read/verify pattern | USB 2.0 | PASS
|  | USB Port 2 |  | USB 2.0 + USB 3.0 | PASS
|  | USB Port 3 |  | TypeC | PASS
|  | N/A |  |  | N/A
|  | N/A |  |  | N/A
|  | N/A |  |  | N/A
|  | N/A |  |  | N/A
20 | USB OTG | USB OTG | 1. Host: USB disk write/read/verify pattern 2. Client: PC/NB can detect the device (only test recovery mode) | USB0 (USB_OTG1) | PASS
21 | HDMI | N/A | Display to HDMI screen |  | PASS
22 | VGA | N/A | Display to VGA screen |  | N/A
23 | LVDS | LVDS 0 | Display to 1st LVDS screen | uboot: setenv fdtfile imx8mp-rom5722-a2-lvds0-auo.dtb; boot | PASS | Verify with G070VW01
|  | LVDS 1 | Display to 2st LVDS screen | uboot: setenv fdtfile imx8mp-rom5722-a2-lvds1-auo.dtb; boot | PASS | Verify with G070VW01
|  | Dual Channel(LVDS0+LVDS1) | Modify DTS for dual channel LVDS | uboot: setenv fdtfile imx8mp-rom5722-a2-lvds-dual.dtb; boot | PASS | Verify with G215HVN01.0
24 | MIPI DSI | N/A |  |  | N/A
|  | DSI 1 | MIPI DSI to HDMI Bridge | uboot: setenv fdtfile imx8mp-rom5722-a2-adv7535.dtb; boot | No modules | Verify with MIPI to HDMI bridge: adv7535
|  |  | MIPI DSI Panel | uboot: setenv fdtfile imx8mp-rom5722-a2-auog101uan02.dtb; boot | PASS | Verify with MIPI DSI Panel: auog101uan02
25 | Multi-Display | 2 displays | All display interfaces should work at the same time |  | PASS
26 | I2C | I2C 0 | 1. Support function from I2C 2. Write/Read/Verify eeprom Hi/Low byte | 0x25: PMIC 0x29: WDT 0x30: RTC 0x2E: TPM 0x70: I/O Expander - gpio 522: CHARGER# - gpio 523: CHARGER_PRSNT# - gpio 524: BATLOW# - gpio 525: TEST# - gpio 526: LID# - gpio 527: SLEEP# 0x71: I/O Expander - gpio 512: TPM_PRESENSE_1V8 - gpio 513: TPM_IRQ#_1V8 - gpio 514: GPIO8 - gpio 515: GPIO9 - gpio 516: GPIO10 - gpio 517: GPIO11 - gpio 518: GPIO12 - gpio 519: GPIO13 | PASS
|  | I2C 1 |  | 0x3C: Camera | PASS
|  | I2C 2 |  | 0x3C: Camera | PASS
|  | I2C 3 |  | I2C_LCD | PASS
|  | I2C 4 |  | 0x57: EEPROM /sys/bus/i2c/devices/4-0057/eeprom 0x70: I/O Expander - gpio 528: W_DISABLE1# - gpio 529: W_DISABLE2# - gpio 530: BT_WAKE# - gpio 531: M2_SDIO_WAKE# - gpio 532: M2_SDIO_RST# - gpio 535: CCG5_I2C_INT | PASS
|  | I2C 5 |  | 0x08: USB CYPRESS_CYPD5126 0x0B: Battery | PASS
27 | I2C Switch | N/A | 1. Support function from I2C 2. Write/Read/Verify eeprom Hi/Low byte |  | N/A
|  | N/A |  |  | N/A
|  | N/A |  |  | N/A
|  | N/A |  |  | N/A
28 | RTC | RTC external | $ date MMDDhhmm[[CC]YY][.ss] $ hwclock -w $ ntpdate tw.pool.ntp.org | EPSON_RX-8900CE-UB | FAILED |  | Yocto5.0 fail too (driver issue ??)
|  | RTC internal |  | imx_sc_rtc | PASS
29 | Audio | HDMI Audio | $ amixer -c 1 set Headphone 100% $ amixer -c 1 set Lineout unmute $ amixer -c 1 set Lineout 100% $ aplay -D plughw:1,0 f-16000.wav |  | N/A
|  | Line-Out/Speaker |  | CN5 need to change the dts, default is CN17 CN5 & CN17 J26: no jumper SW3: 1-off, 2-on CN17: 1. LOUT1+MIC1: J50~J53 jumper to 1 and 3 2. LINEOUT_1+MIC_1: J50~J53 jumper to 3 and 5 CN5: 1. LOUT1+MIC1: J50~J53 jumper to 4 and 6 2. LINEOUT_1+MIC_1: J50~J53 jumper to 2 and 4 | PASS
|  | Mic-In | $ amixer -c 1 set Mic 100% $ arecord -D plughw:1,0 -r 16000 -f S16_LE ./f-16000.wav | CN5 need to change the dts, default is CN17 CN5 & CN17 J26: no jumper SW3: 1-off, 2-on CN17: 1. LOUT1+MIC1: J50~J53 jumper to 1 and 3 2. LINEOUT_1+MIC_1: J50~J53 jumper to 3 and 5 CN5: 1. LOUT1+MIC1: J50~J53 jumper to 4 and 6 2. LINEOUT_1+MIC_1: J50~J53 jumper to 2 and 4 | PASS
30 | SPDIF | N/A | Audio output |  | N/A
31 | WATCHDOG | External Watchdog | Install Watchdog service/tools $ apt-get install watchdog Edit watchdog config file $ vi /etc/watchdog.conf watchdog-device = /dev/watchdog watchdog-timeout = 60 Restart watchdog service $ systemctl stop watchdog $ systemctl start watchdog Trigger watchdog (reboot after 60 seconds) $ echo c ¦ sudo tee /proc/sysrq-trigger | TI_MSP430G2202IRSA16R | PASS
|  |  | 2. Cold Reset and Second Stage 300s Test (1) switch boot strap to emmc boot up and boot up the system (2) enable watchdog triger: # /unit_tests/Watchdog/wdt_driver_test.out 2 1 0 & (3) switch boot strap to sd boot up fail (no sd card image) (4) force kernel panic: # echo c > /proc/sysrq-trigger (5) switch boot strap to emmc boot up (6) System will reboot after 300s. |  | N/A
|  |  | 3. I2C bus stress for 8 hour # /tools/wdt_test/wdt_i2c_stress_test 2 1 0 & # /tools/wdt_test/pmic_i2c_stress_test.sh & |  | N/A
|  |  | 4. Reboot 1000 Times Test # cp /tools/wdt_test/boottimes.sh /tools/ # rm /etc/boottimes # reboot If test pass => you can see the message in the log: Boot Times:1000 |  | N/A
32 | Camera | MIPI CSI0 | Snapshot: $ gst-launch-1.0 v4l2src device=/dev/video2 num-buffers=2 ! jpegenc ! multifilesink location=sample0.jpeg max-files=1 Display: $ eog sample0.jpeg | (Connect to CSI1_FPC) OV5640 Camera - 2 lane | PASS |  | Test method modified
|  |  | Preview: $gst-launch-1.0 -v v4l2src device=/dev/video2 ! waylandsink Snapshot: gst-launch-1.0 v4l2src device=/dev/video2 num-buffers=2 ! jpegenc ! multifilesink location=sample0.jpeg max-files=1 | (Connect to CSI1_FPC) Basler Camera - 4 lane uboot: setenv fdt_file imx8mp-rom5722-a1-basler.dtb; boot | No modules
|  | MIPI CSI1 | Snapshot: $ gst-launch-1.0 v4l2src device=/dev/video3 num-buffers=2 ! jpegenc ! multifilesink location=sample0.jpeg max-files=1 Display: $ eog sample0.jpeg | (Connect to CSI0_FPC) OV5640 Camera - 2 lane | PASS |  | Test method modified (Yocto5.0 need check again)
33 | Keypad | N/A | 1. Detect 16 buttons 2. Verify each button event |  | N/A
34 | Key & Button | Power Button | Power on/off test |  | PASS
|  | N/A | $ evtest |  | N/A
|  | N/A | $ evtest |  | N/A
|  | Sleep Button | Detect gpio signal | key_event | N/A
|  | N/A | Detect gpio signal |  | N/A
|  | Reset Button | Reset system |  | PASS
|  | LID Button |  |  | N/A
35 | Multi-Boot Selection | Boot Select Switch | EMMC or Carrier SD or Carrier SPI | QSPI boot: dd if=imx-boot-imx8mprom5722a1-FSPI_6G.bin-flash_evk_flexspi of=/dev/mtdblock0 bs=1K seek=0 conv=fsync |  | SD: OK EMMC: OK QSPI: OK
36 | Recovery & Rescue | Downalod via USB OTG | $ uuu -b emmc_all bootloader rootfs.sdcard |  | N/A
37 | MCU | N/A | MCU integration |  | N/A
38 | PMIC | Vendor Solution | Power sequence or GPIO or other configurations |  | N/A
39 | Battery & Charging | Battery EC | $ cat /sys/class/power_supply/bms/uevent |  | N/A | Test with ROM-DB5901
40 | CAN Bus | CAN 1 | # Install can-utils $ sudo apt-get install can-utils # Start CAN transmitt $ ip link set can0 up type can bitrate 125000 $ ifconfig can0 up $ ip link set can1 up type can bitrate 125000 $ ifconfig can1 up $ candump can0 & $ cansend can1 1F334455#1122334455667788 |  | PASS
|  | CAN 2 |  |  | PASS
41 | SATA | N/A | Mount and read/write/verify data under kernel |  | N/A
42 | System Bus | N/A | Test two uart ports |  | N/A
43 | IR Controller | N/A | Verify each button event |  | N/A
44 | GPS | N/A | Set correct date/time before test sudo apt-get install gpsd-clients gnss-gpsd $ systemctl start gpsd.socket $ systemctl start gpsd $ systemctl start qdsp-start $ systemctl start gnss-gpsd $ gpsmon If you have DNS problem, you can try commands below. echo "nameserver 8.8.8.8" ¦ sudo tee /etc/resolv.conf > /dev/null sudo apt-get updat | To stop GPS hardware, follow the instructions: 1. close gpsmon 2. systemctl stop gnss-gpsd To restart GPS hardware, follow the instructions: 1. systemctl start gnss-gpsd 2. close gpsmon | N/A
45 | Warm Reboot | Warm Reboot | Software reboot |  | PASS
46 | Security Boot | NXP HAB | Depends on platforms |  | N/A
47 | TPM | Trust Platform Module | TEST (1) Install tpm2-tools sudo apt install tpm2-tools (2) 產生randon code tpm2_getrandom --hex 20 (3) 對指定檔案 msg.dat 加密 tpm2_createprimary -C p -c platform_primary.ctx tpm2_create -C platform_primary.ctx -G rsa2048 -u key.pub -r key.priv tpm2_load -C platform_primary.ctx -u key.pub -r key.priv -c key.ctx echo "my test" >msg.dat tpm2_rsaencrypt -c key.ctx -o msg.enc msg.dat cat msg.enc --- > get randon code. tpm2_rsadecrypt -c key.ctx -o msg.ptext msg.enc cat msg.ptext cat msg.dat (4) 將資料儲存至 tpm 內存 $nv_test_index=0x1500031 tpm2_nvdefine -Q 0x1500031 -C o -s 32 -a "ownerread¦policywrite¦ownerwrite" echo "write_tpm_adv" > adv.data tpm2_nvwrite -Q 0x1500031 -C o -i adv.data tpm2_nvread -Q 0x1500031 -C o -s 32 -o read.data cat read.data --> write_tpm_adv (5) 確認已經寫入儲存區域 tpm2_nvreadpublic > nv.out cat nv.out |  | PASS

## Module Test
No | Module | IC Vendor | Test Item | Test Steps | Remark | Result | Result Comment
1 | Wi-Fi | Athros | EWM-W142H01E (mini pcie) | Wi-Fi connecting test
|  | Realtek | EWM-W151H (mini pcie) | Wi-Fi connecting test
|  | Ralink | EWM-W150H (usb) | Wi-Fi connecting test
|  | AzureWave | EWM-W160M201E (M.2) | Wi-Fi connecting test
2 | Mobile | Longcheer | EWM-C106FT01E | 3G connecting test
|  | Telit | HE910-D | 3G connecting test
|  | Sierra | AirPrime MC7430 | 3G connecting test
|  | Sierra | AirPrime MC8090 | 3G connecting test | /dev/ttyUSB3
|  | Quectel | UC-20-G | 3G connecting test
|  | Quectel | EC-20-E | 4G connecting test
|  | Quectel | EC-25-A | 4G connecting test | Not support in Taiwan
|  | Quectel | EC-25-AU | 4G connecting test
|  | Quectel | EC-25-J | 4G connecting test |  |  | No USB device
|  | u-blox | EWM-C117FL06E | 4G connecting test | /dev/ttyUSB3
3 | BT/Wi-Fi Combo | Athros | EWM-W155H01E (mini pcie) | BT & Wi-Fi connecting test
|  | Marvell | EWM-W162M201E (M.2) | BT (usb) & Wi-Fi (pcie)
|  | Athros | EWM-W163M201E (M.2) | BT (usb) & Wi-Fi (pcie) |  |  | Wi-Fi OK
|  | Realtek | EWM-W167M201E (M.2) | BT (uart) & Wi-Fi (sdio)
|  | AzureWave | 968AD00018 (AW-NB136NF) (M.2) | BT (uart) & Wi-Fi (sdio) |  |  | Do not verify Wi-Fi