## Info
FW Bring up Test Report
Project Name: | ROM-6881
HW Version: | A102-1
Board SN： | AKS0222170/LKD0655198
OS Version: | Android13 V13010
Test Date: | 2024-05-20
Owner: | wei.zeng

## Items
Module | Sub-Module | Test Steps | Expectation | Result | Remark
CPU Cores | CPU Cores | cat /proc/cpuinfo¦ grep "processor"¦ wc -l | 8 | PASS
CPU Speed | policy0 | cat /sys/devices/system/cpu/cpufreq/policy0/cpuinfo_max_freq | 1800MHz | PASS | 1704MHz
| policy4 | cat /sys/devices/system/cpu/cpufreq/policy4/cpuinfo_max_freq | 2304MHz | PASS | 2016MHz
| policy6 | cat /sys/devices/system/cpu/cpufreq/policy6/cpuinfo_max_freq | 2352MHz | PASS | 2016MHz
CPU DVFS | policy0 | cat /sys/devices/system/cpu/cpufreq/policy0/scaling_cur_freq | 408-1800MHz | PASS
| policy4 | cat /sys/devices/system/cpu/cpufreq/policy4/scaling_cur_freq | 408-2304MHz | PASS
| policy6 | cat /sys/devices/system/cpu/cpufreq/policy6/scaling_cur_freq | 408-2352MHz | PASS
memeory | Capacity | cat /proc/meminfo | 4G | PASS
| Freq | cat /sys/class/devfreq/dmc/cur_freq cat /sys/class/devfreq/dmc/min_freq cat /sys/class/devfreq/dmc/max_freq cat /sys/class/devfreq/dmc/available_frequencies | 2112M | PASS
| memtester | memtester 2500M 1 |  | PASS
GPU | Node | Get GPU Node: GPU_NODE=`ls /sys/devices/platform/ ¦ grep "\.gpu"` echo $GPU_NODE |  | PASS
| Freq | cat /sys/class/devfreq/fb000000.gpu/cur_freq cat /sys/class/devfreq/fb000000.gpu/min_freq cat /sys/class/devfreq/fb000000.gpu/max_freq cat /sys/class/devfreq/fb000000.gpu/target_freq |  | PASS | min:528MHz max:2112MHz
DEBUG UART | Debug | System debug message output and input |  | PASS
SD | Hotplug |  |  | PASS
| Storage | df -h |  | PASS | 查看具体的节点名称
eMMC | Capacity | busybox fdisk -l /dev/block/mmcblk0 | 32G | PASS
| Partition | df -h |  | PASS | check分区数量以及容量大小是否符合实际
| Speed | busybox hdparm -t /dev/block/mmcblk0 | >150MB/s | PASS | 详细的speed数据查看eMMC datasheet
SATA | Storage | df -h |  | PASS | 查看具体的节点名称
SPI Flash | SPI0 | /tools/test/adv/spi/spi_test.sh mtd0 | mtd0 | PASS
| SPI1 | CN10: /tools/test/adv/spi/spi_test.sh mtd1 | mtd1 | PASS
I2C | PIN_Header_I2C0 | CN7: /tools/test/adv/i2c/iic_pin_test.sh 5 0x51 |  | PASS | /tools/test/adv/i2c/iic_pin_test.sh [I2C_PORT] [I2C_ADDR]
| PIN_Header_I2C1 | CN8: /tools/test/adv/i2c/iic_pin_test.sh 8 0x51 |  | PASS
CAN Bus | can0 | /tools/test/adv/can/can_test.sh can0 can1 |  | PASS | Loop CAN0 & CAN1
| can1 | /tools/test/adv/can/can_test.sh can1 can0 |  | PASS
LAN | LAN0 | ping -I eth0 172.21.171.106 |  | PASS
| LAN1 | ping -I eth1 172.21.171.106 |  | PASS
| Delay Time | Ethernet Node: ls /sys/devices/platform/ ¦ grep "\.ethernet" SCAN delay Time： echo 1000 > /sys/devices/platform/fe1b0000.ethernet/phy_lb_scan | fe1b0000.ethernet eth0 tx_delay = 0x3d, rx_delay = 0x2a | PASS
| Delay Time | Ethernet Node: ls /sys/devices/platform/ ¦ grep "\.ethernet" SCAN delay Time： echo 1000 > /sys/devices/platform/fe1c0000.ethernet/phy_lb_scan | fe1c0000.ethernet eth1 tx_delay = 0x3d, rx_delay = 0x30 | PASS | 1. 需要先关闭quiet fw_setenv disable_quiet 1 reboot 2. fe1c0000.ethernet需要替换成平台对应Node
UART | UART0 (RS-232) /dev/ttyS0 | ./serial_test/dev/ttyS0 115200 n 100 10 |  | PASS
| UART0 (RS-232) /dev/ttyS6 | ./serial_test/dev/ttyS6 115200 n 100 10 |  | PASS
| UART0 (RS-232) /dev/ttyS9 | ./serial_test/dev/ttyS9 115200 n 100 10 |  | PASS
USB2.0 | USB0 | 1. USB KeyBoard/ Mouse cat /sys/bus/usb/devices/6-1/speed 2. Udisk cat /sys/bus/usb/devices/6-1/speed | U盘和键鼠的节点需要根据实际 | PASS | USB KeyBoard/ Mouse Can use UDISK Can use FileSystem: FAT32、NTFS、exFAT
| USB1 | 1. USB KeyBoard/ Mouse cat /sys/bus/usb/devices/8-1/speed 2. Udisk cat /sys/bus/usb/devices/8-1/speed | U盘和键鼠的节点需要根据实际 | PASS
| USB2 | 1. USB KeyBoard/ Mouse cat /sys/bus/usb/devices/3-1/speed 2. Udisk cat /sys/bus/usb/devices/3-1/speed | U盘和键鼠的节点需要根据实际 | PASS
USB3.0 | USB0 | 1. USB KeyBoard/ Mouse cat /sys/bus/usb/devices/2-1/speed 2. Udisk cat /sys/bus/usb/devices/2-1/speed 3. Super Speed dmesg ¦ grep "SuperSpeed" |  | PASS
| USB1 | 1. USB KeyBoard/ Mouse cat /sys/bus/usb/devices/4-1/speed 2. Udisk cat /sys/bus/usb/devices/4-1/speed 3. Super Speed dmesg ¦ grep "SuperSpeed" |  | PASS
USB2.0 OTG | DownLoad Image | RKDevTool |  | PASS
| Host Mode | 1. USB KeyBoard/ Mouse cat /sys/bus/usb/devices/9-1/speed 2. Udisk cat /sys/bus/usb/devices/9-1/speed |  | PASS
| Device Mode | ADB |  | PASS
HDMI | Audio | Audio Play |  | PASS
| Resolution |  | 3840x2160 60Hz | PASS
DP | Audio | Audio Play |  | PASS
| Resolution |  | 3840x2160 60Hz | PASS
LVDS | Panel1 | lvds-g070vw01 800x480 single channel fw_setenv display3 lvds0-g070vw01 |  | PASS
| Panel2 | lvds-g215hvn01 1920x1080 dual channel fw_setenv display3 lvds0-g215hvn01 |  | PASS | BOM Option: 1. LVDS (Single Channel)+ eDP 2. MIPI + eDP 3. LVDS (Dual Channel) SN: AKS0218192
eDP | Panel1 | edp-1366x768 fw_setenv display1 edp1-1366x768 |  | PASS
| Panel2 | edp-1920x1200 fw_setenv display1 edp1-1920x1200 |  | PASS
MIPI | Panel1 | mipi-gl0uan 1920x1200 fw_setenv display3 mipi1-gl0uan |  | PASS
RTC | Normal | hwclock -w hwclock -s |  | PASS | date -s "2021-03-01 17:11:22"
| Power off | 1. Power off 2. Wait 10+ Mins 3. Power On |  | PASS
Audio Codec | CARD ID | cat /proc/asound/cards |  | PASS
| play |  |  | PASS
| record |  |  | PASS
GPIO | SOC | 141,128,112,113(gpio 5, 9 , 10, 11) /tools/test/adv/gpio/gpio_autotest.sh |  | PASS | GPIO_0、GPIO_1、GPIO_2、GPIO_3跳到GPIO模式
| Expander | 493-497(gpio 0-4). 498-500(GPIO 6-8) |  | PASS
Watchdog |  | /tools/test/adv/watchdog/wdt /dev/watchdog 20 | reboot after 20s | PASS
Power Button |  | Power off by OS |  | PASS
Reset Button |  |  |  | PASS
SW reboot |  | reboot |  | PASS
PCIE | PCIE 3x4 PCIE_A lspci |  |  | PASS
| PCIE 2x1l0 PCIE_B lspci |  |  | PASS
| PCIE 3x2 PCIE_C lspci |  |  | PASS
| PCIE 2x1l1 PCIE_D lspci |  |  | PASS
M.2 | PCIE | wifi |  | PASS
| USB |  |  | N/A | DB2510不支持
| SDIO |  |  | N/A | 没有SDIO模块
| UART /dev/ttyS9 | wifi162BS-BT |  | PASS
mini PCIE | PCIE | NVME |  | PASS
| USB |  |  | N/A | DB2510不支持
WIFI Module | EWM-W183M201E(WIFI6)改名为AIW-162BS Broadcom AP6275P PCIE + UART |  |  | PASS
4G/5G Module | EC20CEFAGR-MINIPCIE QMI |  |  | PASS
| Quectel RM500Q-GL |  |  | N/A | 没有测试用转接板
Display | Logo | Uboot/Kernal Logo |  | PASS
Version |  | cat /proc/board | ROM-6881 AKS0222170 V13010 A1 | PASS
| RKDevTool | upgrade |  | PASS
| ENV tools | fw_printenv/fw_setenv/fw_defenv |  | PASS
| SDDiskTool | SDDiskTool |  | PASS | eMMC is empty or NOT
Release Image | TAG | cd u-boot git pull --rebase git tag -l |  | PASS | 在自己的PC上对应的的代码中确认TAG是否正常
| Version | cat /proc/board | ROM-6881 AKS0222170 V13010 A1 | PASS

## Perfermance
No | Module | HW/FW | Test Item | Test Steps | Result | Remark
5 | BurnIn | FW | eMMC 2GB | Run BurnIn.sh 4H | PASS | 实际测试时间超过24小时，仅测试memory和cpu高loading

## Display
Module | Sub Module | Step | Result | Remark | Remark
Single | HDMI | fw_setenv display0 hdmi0-default fw_setenv display1 fw_setenv display2 fw_setenv display3 | PASS
| DP | fw_setenv display0 fw_setenv display1 fw_setenv display2 dp0-default fw_setenv display3 | PASS
| eDP | fw_setenv display0 fw_setenv display1 edp1-1366x768 fw_setenv display2 fw_setenv display3 | PASS | edp1-1366x768 edp1-1920x1200
| LVDS | fw_setenv display0 fw_setenv display1 fw_setenv display2 fw_setenv display3 lvds0-g070vw01 | PASS | lvds0-g070vw01 lvds0-g150xgel05 lvds0-g215hvn01 | edp1-1366x768 edp1-1920x1200
| MIPI | fw_setenv display0 fw_setenv display1 fw_setenv display2 fw_setenv display3 mipi1-gl0uan | PASS | mipi1-gl0uan | lvds0-g070vw01 lvds0-g150xgel05 lvds0-g215hvn01
Dual | HDMI + DP | fw_setenv display0 hdmi0-default fw_setenv display1 fw_setenv display2 dp0-default fw_setenv display3 | PASS |  | mipi1-gl0uan
| HDMI + eDP | fw_setenv display0 hdmi0-default fw_setenv display1 edp1-1366x768 fw_setenv display2 fw_setenv display3 | PASS
| HDMI + LVDS | fw_setenv display0 hdmi0-default fw_setenv display1 fw_setenv display2 fw_setenv display3 lvds0-g070vw01 | PASS
| HDMI + MIPI | fw_setenv display0 hdmi0-default fw_setenv display1 fw_setenv display2 fw_setenv display3 mipi1-gl0uan | PASS
| DP + eDP | fw_setenv display0 fw_setenv display1 edp1-1366x768 fw_setenv display2 dp0-default fw_setenv display3 | PASS
| DP + LVDS | fw_setenv display0 fw_setenv display1 fw_setenv display2 dp0-default fw_setenv display3 lvds0-g070vw01 | PASS
| DP + MIPI | fw_setenv display0 fw_setenv display1 fw_setenv display2 dp0-default fw_setenv display3 mipi1-gl0uan | PASS
| eDP + LVDS | fw_setenv display0 fw_setenv display1 edp1-default fw_setenv display2 fw_setenv display3 lvds0-g070vw01 | PASS | 不能是双通道LVDSlvds0-g215hvn01
| eDP + MIPI | fw_setenv display0 fw_setenv display1 edp1-default fw_setenv display2 fw_setenv display3 mipi1-gl0uan | PASS |  | 不能是双通道LVDSlvds0-g215hvn01
Triple | HDMI + DP + eDP | fw_setenv display0 hdmi0-default fw_setenv display1 edp1-default fw_setenv display2 dp0-default fw_setenv display3 | PASS
| HDMI + DP + LVDS | fw_setenv display0 hdmi0-default fw_setenv display1 fw_setenv display2 dp0-default fw_setenv display3 lvds0-g215hvn01 | PASS
| HDMI + DP + MIPI | fw_setenv display0 hdmi0-default fw_setenv display1 fw_setenv display2 dp0-default fw_setenv display3 mipi1-gl0uan | PASS
| HDMI + eDP + LVDS | fw_setenv display0 hdmi0-default fw_setenv display1 edp1-default fw_setenv display2 fw_setenv display3 lvds0-g070vw01 | PASS
| HDMI + eDP + MIPI | fw_setenv display0 hdmi0-default fw_setenv display1 edp1-default fw_setenv display2 fw_setenv display3 mipi1-gl0uan | PASS
| DP + eDP + LVDS | fw_setenv display0 fw_setenv display1 edp1-default fw_setenv display2 dp0-default fw_setenv display3 lvds0-g070vw01 | PASS
| DP + eDP + MIPI | fw_setenv display0 fw_setenv display1 edp1-default fw_setenv display2 dp0-default fw_setenv display3 mipi1-gl0uan | PASS
Quadruple | HDMI + DP + LVDS + eDP | fw_setenv display0 hdmi0-default fw_setenv display1 edp1-1366x768 fw_setenv display2 dp0-default fw_setenv display3 lvds0-g070vw01 | PASS
| HDMI + DP + MIPI + eDP | fw_setenv display0 hdmi0-default fw_setenv display1 edp1-1366x768 fw_setenv display2 dp0-default fw_setenv display3 mipi1-gl0uan | PASS

## SW SPEC
Android 12 需求列表
Item | Content | ROM-6881 |  | Note
1. 版本信息
1.1 OS | Android | Android 13
1.2 U-Boot |  | 2017.9
1.3 Kernel |  | 5.10.157
2.启动方式
2.1 eMMC |  | OK |  | 未支持从SD卡,U盘启动
3. 镜像烧录及更新
3.1 OTG | 进入MASKROM模式烧录 | OK
3.2 SD | SD卡升级，上电自动烧录 | OK
3.3 OTA系统升级 | U disk方式 | OK |  | 开机提示会有弹框：检测到升级包，是否要升级
4. Android软件包、中间件
4.1 Chromium* |  |  | * | by case,按客制化处理
4.2 Power Suite |  | OK |  | 系统预装APP
4.2.1 LOCKDOWN UTILITY | logo替换、开机动画替换、launcher设置 | OK
4.2.2 OS ENHANCEMENT UTILITY | system info、quick Boot、adb开关、kisok mode、displays manager、reboot、factory reset | OK
4.3 双屏异显 App | RK Demo展示 | OK |  | 系统预装APP
5. 开机logo替换及修改
5.1 uboot logo | uboot 显示Advantech logo（分辨率，格式） | OK |  | 由PowerSuite实现快速替换
5.2 Kernel logo | Kernel 显示Advantech logo（分辨率，格式） | OK
5.3 多屏显示Logo* | 支持Uboot+kernel显示Advantech logo |  | * | by case,按客制化处理
5.4 上电至桌面衔接时间 | 上电到Uboot logo时间：2S logo到Android logo时间：6S Android logo到桌面时间：8S 总时长：16S | OK |  | HDMI/DP显示带自适应的，显示时间跟Panel有关， 确认原生Panel时间间隔即可
7. 多屏显示
7.1 屏幕设置 | 环境变量配置不同屏幕显示 1. eDP+LVDS+DP+HDMI 2. eDP+DSI+DP+HDMI 3. Dual channel LVDS+DP+HDMI | OK
7.2 默认配置 | 默认屏幕组合：HDMI+DP 默认主屏:HDMI 默认分辨率：HDMI 1920x1080@60、DP 1920x1080@60 默认模式：clone模式 | OK
7.2 双屏显示 | 克隆模式 | OK
7.5 三屏显示 |  | OK
7.5 四屏显示 |  | OK
7.2.1 屏幕组合 | HDMI:3840x2160 DP:3840x2160
7.2.1.1 热插拔功能验证 | 1. 开机接双屏，热插拔HDMI、DP 2.开机接HDMI，热插拔HDMI、DP 3.开机接DP，热插拔HDMI、DP 4.开机不接屏，热插拔HDMI、DP | OK
7.2.2 屏幕组合2 | HDMI:1920x1080 DP:3840x2160 只测试可以正常显示。 | OK
7.3 多屏显示 |  |  |  | 总显示最大分辨率8K，单显最大支持4K
7.3.1 eDP+LVDS+DP+HDMI | 测试分辨率：LVDS 800 x 480，eDP 1920 x 1200，DP 3840x2160，HDMI 3840x2160 提供xrandr + display setting的配置方法 | OK |  | 对应96料号：9696R6881040
7.3.2 eDP+DSI+DP+HDMI | 测试分辨率：DSI 1920 x 1200，eDP 1920 x 1200，DP 3840x2160，HDMI 3840x2160 提供xrandr + display setting的配置方法 | OK |  | 对应96料号：9696R6881040
7.3.3 Dual channel LVDS+DP+HDMI | 测试分辨率：LVDS 1920 x 1080，DP 3840x2160，HDMI 3840x2160 提供xrandr + display setting的配置方法 | OK |  | 对应96料号：9696R6881040
7.3 多显扩展模式* | Android扩展模式要通过App来实现 |  | * | by case,按客制化处理
7.4 屏幕旋转设置* | 显示部分先按rk发布的默认支持模式支持
8. 多媒体
8.1 音频和视频播放体验 | 使用RK 4K Video 播放音、视频 | OK
8.2 视频硬编码H.265 |  | OK
8.3 视频硬解码并播放H265格式视频 |  | OK
8.4摄像头
8.4.1 UVC Camera | USB Camera预览 | OK
8.4.2 MIPI CSI | Camera预览 | N/A
9. 网络
9.1 4G/wifi/2*LAN多网共存* | 默认优先级配置，以太网>WIFI>4G |  | * | by case,按客制化处理
9.2 支持多网路由功能* | 如支持有线路由到WIFI，4G路由到有线网络
9.3 4G守护 | Reset信号拉到4G模块 |  |  | 底板无reset拉到4G模块\by case,按客制化处理
10. AI or NUP
10.1 AI Demo（USB/MIPI Camera视频输入，AI处理） |  | OK
10.1.1 rknn SDK Version |  | OK
10.1.2 静态Demo | SSD(目标检测)， Mobilenet ，Yolo5 | OK |  | RKNN YOLO DEMO
11. Add-on Value
11.1 eMMC 寿命监测 |  |  | *
11.2 连网后自动同步RTC和系统时间 | 接4G网卡，确认10分钟内能同步 | OK
11.3 关闭自动休眠并解除屏幕保护 | 禁止按键进入休眠 | OK |  | 半小时无操作不会锁屏
11.4 支持假休眠---关闭显示 | power key按钮 一秒以内 | OK |  | Kiosks用户：只关闭显示，串口、网络都在
11.5 Launcher切换与设置 | 1：预装demo launcher 2：切换按钮集成到syscore app | OK | * | 已由PowerSuite实现
11.6 出厂后禁止安装/卸载App | 即使恢复出厂设置也不能安装，已预装App可升级，需预装到system分区才可不被卸载 |  | *
11.7 Setting新增关机/重启 |  | OK
11.8 鼠标右键返回 |  | OK
11.9 软硬键盘控制 | 外接键盘后是否支持软键盘-----setting设置 | OK
11.10 默认支持简中，繁中字库 |  | OK |  | 中日韩英德
11.11 无线模组自适应 | 一版镜像同时可支持多种无线模组 | OK
11.12 系统优化（界面）功能 | 详见Sheet：系统优化（界面）功能 |  | * | by case,按客制化处理
11.13 AppHub远程Android设备管理 | 如远程OTA，设备监控，远程桌面，远程控制 |  | * | by case,按客制化处理
11.14 串口通信App， VNC远程桌面 |  |  | * | by case,按客制化处理
12.Support List | 支持的外设型号
12.1 LTE 模组 | Quectel EC20CEFRG-MINIPCIE USB2.0 | OK |  | 研华料号：968AD00479:
12.2 5G | Quectel RM500Q-GL USB3.0/PCIE | N/A |  | 研华料号：968DD00064:
12.3 WIFI5 | AIW-154BN：NXP88W8997，WiFi5+BT5.0， M.2 2230， PCIe+UART | N/A |  | 研华料号：AIW-154BN
12.4 WIFI6 | EWM-W183 PCIE+UART -40-85°C | OK |  | 研华料号：EWM-W183
12.5 MIPI Camera | MIT-A300PBBA-ACA Lan Sensor: OV8858 | N/A |  | 研华料号：968DD00062
MIPI CSI Camera Board | ROM-EG58 | N/A |  | 研华料号：ROM-EG58
12.6 LVDS Panel | G215HVN01, 21.5寸, 1920 x 1080, AUO | OK |  | 研华料号：96LEDK-A215FH30NF2
| G070VW01 V0, 7寸，800 x 480, AUO | OK |  | 研华料号：96LEDK-A070WV40NB1
12.7 eDP Panel | B156XTN07.1，1366 x 768，AUO | OK |  | 研华料号：XUTC-B156XTN07.1
| G101UAN01.0，1920 x 1200, AUO | OK |  | 研华料号：XMIT-G101UAN01.0
12.8 MIPI DSI Panel | G101UAN02.0, 1920 x 1200, AUO | OK |  | NA
12.9 PCIE I210网卡 | I210网卡，PCIE2.0x1 | OK |  | NA
12.10 NVME | SQF-C3AV1-128GCEDC:PCIE NVMe, 128GB | OK |  | 研华料号：SQF-C3AV1-128GCEDC
12.11 Audio | ROM-EG57 | OK |  | 研华料号：9696EG57001
12.12 I2C，SPI Test Board | ROM-EG70 | OK |  | 研华料号：9696MEG700E