## SW
|  | Project | Test Image Version
|  | ROM-5721 | 5721A1AIM38LIVF0130 | carrier board:ROM-DB5901-A2
No | Module | Test Item | Test Steps | Remark | Result | Result Comment
1 | CPU | CPU Cores | # cat /proc/cpuinfo | A53 x 4 | PASS
|  | CPU Max MHz | # cat /sys/devices/system/cpu/cpu0/cpufreq/cpuinfo_max_freq | 1800000 | PASS
2 | DDR | Memory Size | # cat /proc/meminfo | LPDDR4 2GB | PASS | MemTotal: 1925420 kB
|  | Memory Clocks |  |  | N/A
|  | DDR parameter Version | Check info in bootloader |  | PASS | U-Boot 2024.04+gb20f27e7486+p0
3 | Stress Test | Stress Test | Refer to /tools/stress.sh | Need to verify w/o cooling
4 | SD Card | Access | Mount and read/write/verify data under kernel |  | PASS
|  | Write Protect |  |  | N/A
5 | Additional SD Slot | Access |  |  | N/A
|  | Write Protect |  |  | N/A
6 | eMMC | eMMC 16GB | Write/Read/Verify data in the start/end 4 byte of flash |  | PASS
7 | Debug UART | UART 1 |  | A53 debug: /dev/ttymxc1 (ROM-DB5901 COM3 Pin Header) | PASS
8 | RS-232 | UART 0 | # stty -F /dev/ttymxc2 115200 # echo "Serial Test" > /dev/ttymxc2 | /dev/ttymxc2 (ROM-DB5901 COM0) | PASS | (AE's carrier board)
|  | UART 2 | # stty -F /dev/ttymxc0 115200 # echo "Serial Test" > /dev/ttymxc0 | /dev/ttymxc0 (ROM-DB5901 COM2) | PASS
|  | UART 3 | u-boot> mw.l 303d0518 ff; set fdtfile uart4-enabled.dtb; boot | M4 debug: /dev/ttymxc3 (ROM-DB5901 COM1 Pin Header) | PASS
9 | RS-485/422 | UART 0 | # stty -F /dev/ttymxc2 115200 ignbrk -brkint -icrnl -imaxbel \ -opost -onlcr -isig -icanon -iexten -echo -echoe -echok -echoctl -echoke # echo "Serial Test" > /dev/ttymxc2 | /dev/ttymxc2 (ROM-DB5901 COM0) | PASS | (AE's carrier board)
|  | UART 2 | # stty -F /dev/ttymxc0 115200 ignbrk -brkint -icrnl -imaxbel \ -opost -onlcr -isig -icanon -iexten -echo -echoe -echok -echoctl -echoke # echo "Serial Test" > /dev/ttymxc0 | /dev/ttymxc0 (ROM-DB5901 COM2) | PASS
10 | SPI Bus | QSPI 0A | # dd if=/dev/zero of=/dev/mtd0; hexdump -C /dev/mtd0 # mtd_debug erase /dev/mtd0 0 0x800000 # hexdump -C /dev/mtd0 | on module (w25q64dw) | PASS
|  |  |  | on carrier | N/A
11 | GPIO | GPIO pins | # cd /sys/class/gpio; DIR=gpio1/direction; VAL=gpio1/value 依照 CN22 #3(GPIO0) ~ #14(GPIO11) 的順序 GPIO out # for G in 520 134 521 8 522 133 523 524 525 526 527 131; do echo "-----"; echo $G > export; echo out > $DIR; \ echo -n "output 1 to $G"; echo 1 > $VAL; read -p " press Enter"; \ echo -n "output 0 to $G"; echo 0 > $VAL; echo $G > unexport; \ echo " done"; \ done GPIO in (CN22 #2 GND) # N=0; for G in 520 134 521 8 522 133 523 524 525 526 527 131; do echo $G > export; echo in > gpio$((++N))/direction; done # while :; do for N in {1..12}; do printf "%s " `cat gpio$N/value`; done; \ echo; read -t 0.2; done # for G in 520 134 521 8 522 133 523 524 525 526 527 131; do echo $G > unexport; done |  | PASS
12 | PCIe | PCIe Mini Full Solt | Device detect under kernel | M.2 | PASS | lspci (EWM-163)
13 | M.2 | UART 1 |  |  | N/A
|  | SDIO |  |  | N/A
|  | PCIe 3.0 |  | lspci | PASS | Verify with EWM-W163
|  | USB 2.0 |  |  | PASS | Verify with EWM-W163
|  | I2S |  | SAI2 | N/A | (無製具)
14 | 4G | Modules | # stty -F /dev/ttyACM0 -echo # cat /dev/ttyACM0 & # echo AT+csq > /dev/ttyACM0 # echo AT+cops? > /dev/ttyACM0 # echo AT+cgdcont? > /dev/ttyACM0 # mkdir -p /var/run/pppd/lock # pppd connect \ 'chat -v -s -t 10 "" "AT" "" "ATDT*99***4#" "CONNECT" ""' \ user username password password /dev/ttyACM2 460800 nodetach \ crtscts debug usepeerdns defaultroute & |  | PASS | Verify with EWM-C117FL06E
15 | WiFi | Modules | # ifconfig wlan0 up # wpa_passphrase $SSID $PASSWORD > /tmp/wpa.conf # wpa_supplicant -B wext -i wlan0 -c /tmp/wpa.conf # udhcpc -b -i wlan0 |  | PASS | Verify with EWM-W163
16 | BT | Modules |  |  | N/A
17 | Ethernet | (Giga) Lan 1 | 1. Check IP & DHCP 2. Throughput $ iperf3 -c 192.168.1.130 -t 60 -i 10 | PHY address is 4 | PASS | Receiver:940 Mbits/sec
|  | (Giga) Lan 2 |  |  | N/A
18 | LED | GPIO pins |  |  | N/A
19 | USB | USB Port 0 | USB disk write/read/verify pattern | OTG | PASS
|  | USB Port 1 |  | Type A (2.0) | PASS
|  | USB Port 2 |  | Type A (2.0) | PASS
|  | USB Port 2 |  | Type A (3.0) | N/A
|  | USB Port 2 |  | on carrier(USB-4-5) | PASS
|  | USB Port 3 |  | Type C (not OTG) | PASS
20 | USB OTG | USB OTG | 1. Host: USB disk write/read/verify pattern 2. Client: PC/NB can detect the device | USB0 | PASS
21 | HDMI | HDMI 1.4 |  |  | N/A
22 | VGA | N/A |  |  | N/A
23 | LVDS | LVDS 0 | Display to 1st LVDS screen | uboot: setenv fdt_file imx8mm-rom5721-a1.dtb; boot | PASS | G070VW01
|  | Dual Channel(LVDS0+LVDS1) |  |  |  | (無製具)
24 | MIPI DSI | DSI 1 | DSI to HDMI Bridge | uboot: setenv fdtfile imx8mm-rom5721-a1-adv7535.dtb; boot | PASS | Verify with MIPI to HDMI bridge: adv7535
|  |  | DSI to DP Bridge |  | FAILED
|  |  | MIPI DSI Panel |  |  | (無製具)
|  | N/A |  |  | N/A
25 | Multi-Display | N/A |  |  | N/A
26 | I2C | I2C 0 | scan devices for every bus # i2cdetect -y -r 0 # i2cdetect -y -r 1 # i2cdetect -y -r 2 # i2cdetect -y -r 3 | 0x4B : PMIC | PASS
|  | I2C 1 |  | 0x29 : WatchDog 0x2C : USB Controller 0x2D : MIPI DSI to eDP 0x2E : TPM 0x30~0x37 : RTC | PASS
|  | I2C 2 |  | I2C switch (0x70) | PASS
|  | I2C 3 |  | SMARC 0x57 : EEPROM (M24C64) on DB5901 | PASS
27 | I2C Switch | I2C 4 | scan devices for every bus # i2cdetect -y -r 4 # i2cdetect -y -r 5 # i2cdetect -y -r 6 # i2cdetect -y -r 7 | 0x70 : i2c switch | PASS
|  | I2C 5 |  | 0x70 : i2c switch | PASS
|  | I2C 6 |  | 0x38, 0x3B, 0x3F : DSI to HDMI board 0x3D : 0x70 : i2c switch | PASS
|  | I2C 7 |  | 0x70 : i2c switch 0x73 : GPIO expander | PASS
28 | RTC | RTC external | 斷網、時間設定調快10分鐘、寫入 RTC(hwclock -w)、關機 斷電數分鐘 重新上電、讀取 RTC (hwclock -r)確認 | SEIKO S-35390A | PASS
|  | RTC internal |  | imx_sc_rtc | N/A
29 | Audio | HDMI Audio |  |  | N/A
|  | Line-Out/Speaker | # aplay -D plughw:0,0 /unit_tests/ASRC/audio8k16S.wav |  | PASS
|  | Mic-In | # arecord -D plughw:0,0 -r 16000 -f S16_LE ~/f-16000.wav # aplay -D plughw:0,0 ~/f-16000.wav |  | PASS
30 | SPDIF | SPDIF |  |  | N/A
31 | WATCHDOG | External Watchdog | # /unit_tests/Watchdog/wdt_driver_test.out 10 1 0 waitinf for 15 seconds ==> system keeps running Ctrl + C ==> System will reboot after 10 sec. | TI_MSP430G2202IRSA16R | PASS
32 | Camera | MIPI CSI0 | Preview: # gst-launch-1.0 v4l2src device=/dev/video0 ! autovideosink capture & show: # gst-launch-1.0 v4l2src device=/dev/video0 num-buffers=1 ! jpegenc ! filesink location=capture0.jpeg && gst-launch-1.0 filesrc location=capture0.jpeg ! jpegdec ! imagefreeze ! autovideosink | OV5640 Camera - 2 lane | PASS | camera connect with ROM-EG55 CAM2
|  |  |  | Basler Camera - 4 lane | N/A
|  | MIPI CSI1 |  |  | N/A
33 | Keypad | N/A |  |  | N/A
34 | Key & Button | Power Button | Power on/off test |  | PASS
|  | Sleep Button | # /usr/bin/key_event; press SLP to suspend |  | PASS
|  | Wake Button |  |  | N/A
|  | Reset Button |  |  | PASS
|  | User Button |  |  | N/A
|  | LID Button | # /usr/bin/key_event; switch LID on to suspend, switch LID off to resume |  | PASS
35 | Multi-Boot Selection | Boot Select Switch | eMMC |  | PASS
|  |  | SD |  | PASS
|  |  | QSPI |  | FAILED
36 | Recovery & Rescue | Downalod via USB OTG |  |  | N/A
37 | MCU | N/A |  |  | N/A
38 | PMIC | Vendor Solution |  |  | N/A
39 | Battery & Charging | Battery EC |  |  | N/A
40 | CAN Bus | N/A |  |  | N/A
41 | SATA | N/A |  |  | N/A
42 | System Bus | N/A |  |  | N/A
43 | IR Controller | N/A |  |  | N/A
44 | GPS | N/A |  |  | N/A
45 | Warm Reboot | Warm Reboot | Software reboot |  | PASS
46 | Security Boot | NXP HAB |  |  | N/A
47 | TPM | Trust Platform Module | tpm_test.bin |  | PASS

## UIO-Board
|  |  | Project | Test Image Version
| No | Module | Test Item | Test Steps | Remark | Result | Result Comment
UIO-4030 | 1 | UART | UART 2 |  | A53_Debug 2 wire (EXTENSION I/O B - COM2) UIO4032 COM_3 /dev/ttymxc1
| 2 | GPIO | GPIO pins | Set direction (in/out) and value (0/1) | 8 pins [EXTENSION I/O B] input pin#5: gpio 504 output pin#6: gpio 505 input pin#7: gpio 506 output pin#8: gpio 507 input pin#9: gpio 508 output pin#10: gpio 509 input pin#11: gpio 139 output pin#12: gpio 138 |  |  | echo 505 > /sys/class/gpio/export echo out > /sys/class/gpio/gpio2/direction echo 1 > /sys/class/gpio/gpio2/value
| 3 | RS-485 | UART 3 | 1. Test RS-485 with Adam-4520. Adam-4520 Pin Data- and Pin Data+ connect to UIO-4030 COM_4 Pin 1 and Pin 2. $ stty -F /dev/ttyUSB0 speed 115200 ignbrk -brkint -icrnl -imaxbel -opost -onlcr -isig -icanon -iexten -echo -echoe -echok -echoctl -echoke $ cat /dev/ttyUSB0 & $ echo "Serial Test" > /dev/ttyUSB0
| 4 | EEPROM | eeprom | $ echo -n $'\x06\x05\x04\x03\x02\x01' > test $ dd if=test of=/sys/bus/i2c/devices/3-0050/eeprom $ hexdump -C /sys/bus/i2c/devices/3-0050/eeprom -n 64
| No | Module | Test Item | Test Steps | Remark | Result | Result Comment
UIO-4032 | 1 | UART | UART 2 |  | A53_Debug 2 wire (EXTENSION I/O B - COM2) UIO4032 COM_3 /dev/ttymxc1
|  |  | UART 4 | A53 control: $ stty -F /dev/ttymxc3 -echo -onlcr 115200 $ cat /dev/ttymxc3 & $ echo "Serial Port Test" > /dev/ttymxc3 M7_Debug: (1) emmc boot: U-Boot > fatload mmc 2:1 0x48000000 imx8mp_m7_TCM_hello_world.bin;cp.b 0x48000000 0x7e0000 20000; U-Boot > bootaux 0x7e0000 (2) sd card boot: U-Boot > fatload mmc 1:1 0x48000000 imx8mp_m7_TCM_hello_world.bin;cp.b 0x48000000 0x7e0000 20000; U-Boot > bootaux 0x7e0000 | A53 control: /dev/ttymxc3 or M7_Debug 2 wire (EXTENSION I/O B - COM4) UIO4032 COM_4
| 2 | USB | USB Port 1 | USB disk write/read/verify pattern | EXTENSION I/O A
|  |  | USB Port 2 |  | EXTENSION I/O A
| 3 | Ethernet | (Giga) Lan | 1. Check IP & DHCP 2. Throughput $ iperf3 -c 192.168.0.2 -t 60 -i 10
| 4 | EEPROM | eeprom | $ echo -n $'\x06\x05\x04\x03\x02\x01' > test $ dd if=test of=/sys/bus/i2c/devices/3-0050/eeprom $ hexdump -C /sys/bus/i2c/devices/3-0050/eeprom -n 64
| No | Module | Test Item | Test Steps | Remark | Result | Result Comment
UIO-4034 | 1 | UART | UART 2 |  | A53_Debug 2 wire (EXTENSION I/O B - COM2) UIO4032 COM_3 /dev/ttymxc1
|  |  | UART 4 | A53 control: $ stty -F /dev/ttymxc3 -echo -onlcr 115200 $ cat /dev/ttymxc3 & $ echo "Serial Port Test" > /dev/ttymxc3 M7_Debug: (1) emmc boot: U-Boot > fatload mmc 2:1 0x48000000 imx8mp_m7_TCM_hello_world.bin;cp.b 0x48000000 0x7e0000 20000; U-Boot > bootaux 0x7e0000 (2) sd card boot: U-Boot > fatload mmc 1:1 0x48000000 imx8mp_m7_TCM_hello_world.bin;cp.b 0x48000000 0x7e0000 20000; U-Boot > bootaux 0x7e0000 | A53 control: /dev/ttymxc3 or M7_Debug 2 wire (EXTENSION I/O B - COM4) UIO4032 COM_4
| 2 | CAN Bus | CAN 1 | $ ip link set can0 up type can bitrate 125000 $ ifconfig can0 up $ ip link set can1 up type can bitrate 125000 $ ifconfig can1 up $ candump can0 & $ cansend can1 1F334455#1122334455667788
| 3 | EEPROM | eeprom | $ echo -n $'\x06\x05\x04\x03\x02\x01' > test $ dd if=test of=/sys/bus/i2c/devices/3-0050/eeprom $ hexdump -C /sys/bus/i2c/devices/3-0050/eeprom -n 64
| No | Module | Test Item | Test Steps | Remark | Result | Result Comment
UIO-4036 | 1 | Lan Switch |  | 1. Check IP & DHCP 2. Ping IP 3. Throughput $ iperf3 -c 192.168.0.2 -t 60 -i 10
| 2 | USB | USB Port 1 | USB disk write/read/verify pattern | EXTENSION I/O A
| 3 | EEPROM | eeprom | $ echo -n $'\x06\x05\x04\x03\x02\x01' > test $ dd if=test of=/sys/bus/i2c/devices/3-0050/eeprom $ hexdump -C /sys/bus/i2c/devices/3-0050/eeprom -n 64

## Module Test
No | Module | IC Vendor | Test Item | Test Steps | Remark | Result | Result Comment
1 | Wi-Fi | Athros | EWM-W142H01E (mini pcie) | Wi-Fi connecting test
|  | Realtek | EWM-W151H (mini pcie) | Wi-Fi connecting test
|  | Ralink | EWM-W150H (usb) | Wi-Fi connecting test
|  | AzureWave | EWM-W160M201E (M.2) | Wi-Fi connecting test
2 | Mobile | Longcheer | EWM-C106FT01E | 3G connecting test
|  | Telit | HE910-D | 3G connecting test
|  | Sierra | AirPrime MC7430 | 3G connecting test
|  | Sierra | AirPrime MC8090 | 3G connecting test
|  | Quectel | UC-20-G | 3G connecting test
|  | Quectel | EC-20-E | 4G connecting test
|  | Quectel | EC-25-A | 4G connecting test
|  | Quectel | EC-25-AU | 4G connecting test
|  | Quectel | EC-25-J | 4G connecting test
|  | u-blox | EWM-C117FL06E | 4G connecting test |  | PASS
3 | BT/Wi-Fi Combo | Athros | EWM-W155H01E (mini pcie) | BT & Wi-Fi connecting test
|  | Marvell | EWM-W162M201E (M.2) | BT (usb) & Wi-Fi (pcie)
|  | Athros | EWM-W163M201E (M.2) | BT (usb) & Wi-Fi (pcie) |  | PASS
|  | Realtek | EWM-W167M201E (M.2) | BT (uart) & Wi-Fi (sdio)
|  | Marvell | EWM-W169M201E (M.2) | BT (uart) & Wi-Fi (sdio)
|  | AzureWave | 968AD00018 (AW-NB136NF) (M.2) | BT (uart) & Wi-Fi (sdio)

## Video Test
No. | Video File Name | Resolution | FPS | Coding | Profile | Result | Comment
1 | Elecard_about_Tomsk_part1_HEVC_UHD.mp4 | 3840x2160 | 25 | HEVC | Main
2 | Sample_Videos-6_4k_hd.mp4 | 3840x2160 | 30 | H264 | High
3 | SES.Astra.UHD.Test.1.2160p.UHDTV.AAC.HEVC.x265-LiebeIst.mkv | 3840x2160 | 60 | HEVC | Main 10 |  | V4L2 format NT12 not supported
4 | VP9_Codec_Test_2160p60.webm | 3840x2160 | 60 | VP9 |  |  | Missing decoder: VP9
5 | jellyfish-3-mbps-hd-hevc.mkv | 1920*1080 | 29.97 | HEVC | Main
6 | jellyfish-3-mbps-hd-h264.mkv | 1920*1080 | 29.97 | H264 | High
7 | 4k.mp4 | 3840x2160 | 59.94 | HEVC | Main 10 |  | V4L2 format NT12 not supported
8 | Advantech.avi | 320*240 | 29.97 | MPEG4 | ASP
9 | RISC_e.mp4 | 1920*1080 | 29.97 | AVC | Main
Test steps
gst-launch-1.0 filesrc location=RISC_e.mp4 ! decodebin ! imxvideoconvert_g2d ! queue ! autovideosink