## SW
| Project | Test Image Version
| ROM-5722 | Linux imx8mprom5722a1 5.15.52-5722A1AIM34LIVC0059
No | Module | Test Item | Result
1 | CPU | CPU Cores | PASS
|  | CPU Max MHz | PASS
2 | DDR | Memory Size | PASS
|  | Memory Clocks | N/A
|  | DDR parameter Version | PASS
3 | Stress Test | Stress Test | PASS
4 | SD Card | Access | PASS
|  | Write Protect | PASS
5 | Additional SD Slot | Access | N/A
|  | Write Protect | N/A
6 | eMMC | eMMC 16GB | PASS
7 | Debug UART | Debug UART Select | PASS
|  | UART 2 | PASS
|  | UART 4 | PASS
8 | RS-232 | UART 1 | PASS
|  | UART 2 | PASS
|  | UART 3 | PASS
|  | UART 4 | PASS
9 | RS-485/422 | UART 1 | PASS
|  | UART 3 | PASS
|  | N/A | N/A
|  | N/A | N/A
10 | SPI Bus | QSPI 0A | PASS
|  | SPI 0 | PASS
|  | SPI 1 | PASS
|  | N/A | N/A
|  | N/A | N/A
11 | GPIO | GPIO pins | PASS
12 | PCIe | PCIe Mini Half Solt | PASS
|  | N/A | N/A
13 | M.2 | UART 3 | PASS
|  | SDIO | PASS
|  | PCIe 3.0 | PASS
|  | USB 2.0 | PASS
|  | I2S | PASS
14 | 3G | Modules | PASS
15 | WiFi | Modules | PASS
16 | BT | Modules | PASS
17 | Ethernet | (Giga) Lan 1 | PASS
|  | (Giga) Lan 2 | PASS
18 | LED | N/A | N/A
19 | USB | USB Port 1 | PASS
|  | USB Port 2 | PASS
|  | USB Port 3 | PASS
|  | N/A | N/A
|  | N/A | N/A
|  | N/A | N/A
|  | N/A | N/A
20 | USB OTG | USB OTG | PASS
21 | HDMI | N/A | PASS
22 | VGA | N/A | N/A
23 | LVDS | LVDS 0 | PASS
|  | LVDS 1 | PASS
|  | Dual Channel(LVDS0+LVDS1) | PASS
24 | MIPI DSI | N/A | N/A
|  | DSI 1 | PASS
PASS
25 | Multi-Display | 2 displays | PASS
26 | I2C | I2C 0 | PASS
|  | I2C 1 | PASS
|  | I2C 2 | PASS
|  | I2C 3 | PASS
|  | I2C 4 | PASS
|  | I2C 5 | PASS
27 | I2C Switch | N/A | N/A
|  | N/A | N/A
|  | N/A | N/A
|  | N/A | N/A
28 | RTC | RTC external | PASS
|  | RTC internal | PASS
29 | Audio | HDMI Audio | PASS
|  | Line-Out/Speaker | PASS
|  | Mic-In | PASS
30 | SPDIF | N/A | N/A
31 | WATCHDOG | External Watchdog | PASS
PASS
PASS
32 | Camera | MIPI CSI1 | PASS
PASS
|  | MIPI CSI0 | PASS
33 | Keypad | N/A | N/A
34 | Key & Button | Power Button | PASS
|  | N/A | N/A
|  | N/A | N/A
|  | Sleep Button | PASS
|  | N/A | N/A
|  | Reset Button | PASS
|  | LID Button | PASS
35 | Multi-Boot Selection | Boot Select Switch | PASS
36 | Recovery & Rescue | Downalod via USB OTG | PASS
37 | MCU | N/A | N/A
38 | PMIC | Vendor Solution | N/A
39 | Battery & Charging | Battery EC | PASS
40 | CAN Bus | CAN 1 | PASS
|  | CAN 2 | PASS
41 | SATA | N/A | N/A
42 | System Bus | N/A | N/A
43 | IR Controller | N/A | N/A
44 | GPS | N/A | N/A
45 | Warm Reboot | Warm Reboot | PASS
46 | Security Boot | NXP HAB | N/A
47 | TPM | Trust Platform Module | PASS