## SW
|  | Project | Test Image Version
|  | ROM-5722 | Linux imx8mprom5722a2
No | Module | Test Item | Test Steps | Remark | Result | Result Comment
1 | CPU | CPU Cores | $ cat /proc/cpuinfo | A35 x 4 | PASS
|  | CPU Max MHz | $ cat /sys/devices/system/cpu/cpu0/cpufreq/cpuinfo_max_freq | 1600000 | PASS
2 | DDR | Memory Size | $ cat /proc/meminfo | LPDDR4 6GB | PASS | MemTotal: 6002512 kB
|  | Memory Clocks | Check memory clock under boot loader |  | N/A
|  | DDR parameter Version | Check info in bootloader |  | PASS | ATF f1d7187 U-Boot 2020.04-5722A1AIM30LIVA0307+ga817d9bd0e
3 | Stress Test | Stress Test | Refer to /tools/stress.sh | Need to verify w/o cooling | N/A | 12 hr pass
4 | SD Card | Access | Mount and read/write/verify data under kernel | SOM-DB2510 J15~J21 (1 and 2: M.2, 2 and 3: SD) | PASS
|  | Write Protect | Check WP function |  | PASS | Test with ROM-DB5901
5 | Additional SD Slot | Access | Mount and read/write/verify data under kernel |  | N/A
|  | Write Protect | Check WP function |  | N/A
6 | eMMC | eMMC 16GB | Write/Read/Verify data in the start/end 4 byte of flash |  | PASS
7 | Debug UART | Debug UART Select | Disable/Enable debug message Change the ROM-5722 SW1 switch |  | PASS | Disable debug message: reserve the debug uart message of uboot
|  | UART 2 | System output and input | 2 wire (COM2) | PASS
|  | UART 4 | M7_Debug: (1) emmc boot: U-Boot > fatload mmc 2:1 0x48000000 imx8mp_m7_TCM_hello_world.bin;cp.b 0x48000000 0x7e0000 20000; U-Boot > bootaux 0x7e0000 (2) sd card boot: U-Boot > fatload mmc 1:1 0x48000000 imx8mp_m7_TCM_hello_world.bin;cp.b 0x48000000 0x7e0000 20000; U-Boot > bootaux 0x7e0000 | 2 wire (COM4) | FAILED
8 | RS-232 | UART 1 | UART 1: Change the SOM-DB2510 SW1 jumper to switch modes. (10: 232) UART 2: Change the ROM-5722 SW1 switch to 1-on UART 3: Change the SOM-DB2510 SW2 jumper to switch modes. (10: 232) $ stty -F /dev/ttymxc0 -echo -onlcr 115200 $ cat /dev/ttymxc0 & $ echo "Serial Port Test" > /dev/ttymxc0 | 4 wire (COM1) /dev/ttymxc0 | PASS
|  | UART 2 |  | 2 wire (COM2) /dev/ttymxc1 | PASS
|  | UART 3 |  | 4 wire (COM3 / M.2) /dev/ttymxc2 | PASS
|  | UART 4 |  | 2 wire (COM4) /dev/ttymxc3 | PASS
9 | RS-485/422 | UART 1 | Change the SOM-DB2510 SW1 and SW2 jumper to switch modes. (01: 485, 11: 422) 1. Test RS-485 with Adam-4520. Adam-4520 Pin Data- and Pin Data+ connect to DB9 Pin1 and Pin 2 2. Test RS-422 with Adam-4520. Adam-4520 RX- <-->DB9 Pin 1, Adam-4520 RX+ <-->DB9 Pin 2, Adam-4520 TX- <-->DB9 Pin 4, Adam-4520 TX+ <--> DB9 Pin 3 Remember to set up RS-485 before test. $ stty -F /dev/ttymxc0 speed 115200 ignbrk -brkint -icrnl -imaxbel -opost -onlcr -isig -icanon -iexten -echo -echoe -echok -echoctl -echoke $ ./enable485 /dev/ttymxc0 $ stty -F /dev/ttymxc0 speed 115200 ignbrk -brkint -icrnl -imaxbel -opost -onlcr -isig -icanon -iexten -echo -echoe -echok -echoctl -echoke $ cat /dev/ttymxc0 & $ echo "Serial Test" > /dev/ttymxc0 | 4 wire (COM1) /dev/ttymxc0 | PASS
|  | UART 3 |  | 4 wire (COM3 / M.2) /dev/ttymxc2 | PASS
|  | N/A |  |  | N/A
|  | N/A |  |  | N/A
10 | SPI Bus | QSPI 0A | 1. SPI 0: SOM-DB2510 J24: SPI_BIOS1 chip selection (1 and 2: CS0, 2 and 3: CS1) SOM-DB2510 J49: SPI_BIOS2 chip selection (1 and 2: CS0, 2 and 3: CS1) SOM-DB2510 J46, J47, J48: SPI_BIOS selection (1 and 2: SPI_BIOS1, 2 and 3: SPI_BIOS2) 2. SPI 1: SOM-DB2510 CN10 Write/Read/Verify data in the start/end 4 byte of flash Note: Make sure the content of SPI nor flash is erased $ echo -n $'\x06\x05\x04\x03\x02\x01' > test $ dd if=test of=/dev/mtd0 $ hexdump -C /dev/mtd0 -n 64 |  | No modules
|  | SPI 0 |  | SPI0_CS0 && SPI0_CS1 | PASS
|  | SPI 1 |  | SPI1_CS0 | PASS
|  | N/A |  |  | N/A
|  | N/A |  |  | N/A
11 | GPIO | GPIO pins | Set direction (in/out) and value (0/1) | SOM-DB2510 CN9 14 pins, GPIO_0~GPIO_6, GPIO_10 jumper to 1 and 2 pin#0: gpio 114, pin#1: gpio 115 pin#2: gpio 124, pin#3: gpio 125 pin#4: gpio 123, pin#5: gpio 133 pin#6: gpio 154, pin#7: gpio 155 pin#8: gpio 506, pin#9: gpio 507 pin#10: gpio 508, pin#11: gpio 509 pin#12: gpio 510, pin#13: gpio 511 | PASS | echo 114 > /sys/class/gpio/export echo 115 > /sys/class/gpio/export echo out > /sys/class/gpio/gpio1/direction echo out > /sys/class/gpio/gpio2/direction echo 0 > /sys/class/gpio/gpio1/value echo 1 > /sys/class/gpio/gpio2/value
12 | PCIe | PCIe Mini Half Solt | Device detect under kernel |  | No modules | (待PM確認使用新MODULES)Verify with EWM-W151H01E and EWM-W189H02E
|  | N/A |  |  | N/A
13 | M.2 | UART 3 | uboot: => setenv fdt_file imx8mp-rom5722-a1-m2-sdio.dtb; boot SOM-DB2510: /opt/rtl8723bs_bt# ./start_bt.sh ttymxc0 | SOM-DB2510: Need to switch J15~J21 to 1,2 | No modules | (待PM確認使用新MODULES)verify with EWM-W167M201E
|  | SDIO | uboot: => setenv fdt_file imx8mp-rom5722-a1-m2-sdio.dtb; boot |  | No modules | (待PM確認使用新MODULES)verify with EWM-W167M201E
|  | PCIe 3.0 | lspci |  | No modules | (待PM確認使用新MODULES)verify with EWM-W163M201E, Test with ROM-DB5901 | Need the hw rework
|  | USB 2.0 | hciconfig | USB1 (USB_OTG2 + SMSC_USB2512) | No modules | verify with EWM-W163M201E
|  | I2S |  | Test the SOM-DB2510 CN5 | PASS
14 | 3G | Modules | stty -F /dev/ttyACM0 -echo cat /dev/ttyACM0 & echo AT+csq > /dev/ttyACM0 echo AT+cops? > /dev/ttyACM0 echo AT+cgdcont? > /dev/ttyACM0 pppd connect 'chat -v -s -t 10 "" "AT" "" "ATDT*99***4#" "CONNECT" ""' user username password password /dev/ttyACM2 460800 nodetach crtscts debug usepeerdns defaultroute & |  | No modules | (待PM確認使用新MODULES)Verify with EWM-C117FL06E
15 | WiFi | Modules | $ ifconfig wlan0 up $ wpa_passphrase ${SSID} ${WPA_KEY} > /tmp/wpa.conf $ wpa_supplicant -BDwext -iwlan0 -c/tmp/wpa.conf $ udhcpc -b -i wlan0 |  | No modules | (待PM確認使用新MODULES)Verify with EWM-W151H01E , EWM-167, EWM-W189H02E
16 | BT | Modules | $ hciconfig hci0 up $ bluetoothctl $ discoverable on $ pairable on $ scan on [NEW] FC:18:3C:8D:75:F4 myphone $ scan off $ pair FC:18:3C:8D:75:F4 $ connect FC:18:3C:8D:75:F4 |  | No modules | (待PM確認使用新MODULES)Verify with EWM-163, EWM-167, EWM-W189H02E
17 | Ethernet | (Giga) Lan 1 | 1. Check IP & DHCP 2. Throughput $ iperf3 -c 192.168.0.2 -t 60 -i 10 | AR8035 | PASS
|  | (Giga) Lan 2 |  | AR8035 | PASS
18 | LED | N/A | LED Status: Detect gpio signal |  | N/A
19 | USB | USB Port 1 | USB disk write/read/verify pattern | USB 2.0 | PASS
|  | USB Port 2 |  | USB 2.0 + USB 3.0 | PASS
|  | USB Port 3 |  | TypeC | PASS
|  | N/A |  |  | N/A
|  | N/A |  |  | N/A
|  | N/A |  |  | N/A
|  | N/A |  |  | N/A
20 | USB OTG | USB OTG | 1. Host: USB disk write/read/verify pattern 2. Client: PC/NB can detect the device | USB0 (USB_OTG1) | PASS
21 | HDMI | N/A | Display to HDMI screen |  | PASS
22 | VGA | N/A | Display to VGA screen |  | N/A
23 | LVDS | LVDS 0 | Display to 1st LVDS screen | uboot: setenv fdt_file imx8mp-rom5722-a1-lvds0-auo.dtb; boot | PASS | Verify with G070VW01
|  | LVDS 1 | Display to 2st LVDS screen | uboot: setenv fdt_file imx8mp-rom5722-a1-lvds1-auo.dtb; boot | PASS | Verify with G070VW01
|  | Dual Channel(LVDS0+LVDS1) | Modify DTS for dual channel LVDS | uboot: setenv fdt_file imx8mp-rom5722-a1-lvds-dual.dtb; boot | PASS | Verify with G215HVN01.0
24 | MIPI DSI | N/A |  |  | N/A
|  | DSI 1 | MIPI DSI to HDMI Bridge | uboot: setenv fdt_file imx8mp-rom5722-a1-adv7535.dtb; boot | No modules | (缺少治具)Verify with MIPI to HDMI bridge: adv7535
|  |  | MIPI DSI Panel | uboot: setenv fdt_file imx8mp-rom5722-a1-auog101uan02.dtb; boot | PASS | Verify with MIPI DSI Panel: auog101uan02
25 | Multi-Display | 2 displays | All display interfaces should work at the same time |  | PASS
26 | I2C | I2C 0 | 1. Support function from I2C 2. Write/Read/Verify eeprom Hi/Low byte | 0x25: PMIC 0x29: WDT 0x30: RTC 0x2E: TPM 0x70: I/O Expander - gpio 498: CHARGER# - gpio 499: CHARGER_PRSNT# - gpio 500: BATLOW# - gpio 501: TEST# - gpio 502: LID# - gpio 503: SLEEP# 0x71: I/O Expander - gpio 504: TPM_PRESENSE_1V8 - gpio 505: TPM_IRQ#_1V8 - gpio 506: GPIO8 - gpio 507: GPIO9 - gpio 508: GPIO10 - gpio 509: GPIO11 - gpio 510: GPIO12 - gpio 511: GPIO13 | PASS
|  | I2C 1 |  | 0x3C: Camera | PASS
|  | I2C 2 |  | 0x3C: Camera | PASS
|  | I2C 3 |  | I2C_LCD | PASS
|  | I2C 4 |  | 0x57: EEPROM /sys/bus/i2c/devices/4-0057/eeprom 0x70: I/O Expander - gpio 488: W_DISABLE1# - gpio 489: W_DISABLE2# - gpio 490: BT_WAKE# - gpio 491: M2_SDIO_WAKE# - gpio 492: M2_SDIO_RST# - gpio 495: CCG5_I2C_INT | PASS
|  | I2C 5 |  | 0x08: USB CYPRESS_CYPD5126 0x0B: Battery | PASS
27 | I2C Switch | N/A | 1. Support function from I2C 2. Write/Read/Verify eeprom Hi/Low byte |  | N/A
|  | N/A |  |  | N/A
|  | N/A |  |  | N/A
|  | N/A |  |  | N/A
28 | RTC | RTC external | $ date MMDDhhmm[[CC]YY][.ss] $ hwclock -w $ ntpdate tw.pool.ntp.org | EPSON_RX-8900CE-UB | FAILED
|  | RTC internal |  | imx_sc_rtc | FAILED
29 | Audio | HDMI Audio | $ aplay -D plughw:1,0 Advantech.wav $ aplay -D plughw:0,0 Advantech.wav |  | N/A
|  | Line-Out/Speaker |  | CN5 need to change the dts, default is CN17 CN5 & CN17 J26: no jumper SW3: 1-off, 2-on CN17: 1. LOUT1+MIC1: J50~J53 jumper to 1 and 3 2. LINEOUT_1+MIC_1: J50~J53 jumper to 3 and 5 CN5: 1. LOUT1+MIC1: J50~J53 jumper to 4 and 6 2. LINEOUT_1+MIC_1: J50~J53 jumper to 2 and 4 | PASS
|  | Mic-In | $ arecord -D plughw:0,0 -r 16000 -f S16_LE ./f-16000.wav | CN5 need to change the dts, default is CN17 CN5 & CN17 J26: no jumper SW3: 1-off, 2-on CN17: 1. LOUT1+MIC1: J50~J53 jumper to 1 and 3 2. LINEOUT_1+MIC_1: J50~J53 jumper to 3 and 5 CN5: 1. LOUT1+MIC1: J50~J53 jumper to 4 and 6 2. LINEOUT_1+MIC_1: J50~J53 jumper to 2 and 4 | PASS
30 | SPDIF | N/A | Audio output |  | N/A
31 | WATCHDOG | External Watchdog | 1. Watchdog Function Test Data (1) Timeout 10S: # /unit_tests/Watchdog/wdt_driver_test.out 10 1 0 ==> System will not reboot. Watchdog can be refreshed when feed dog before it timeout. # Ctrl + C ==> System will reboot after 10 sec. Watchdog does not refresh after it timeout. (2) Timeout 20S: # /unit_tests/Watchdog/wdt_driver_test.out 20 1 0 ==> System will not reboot. Watchdog can be refreshed when feed dog before it timeout. # Ctrl + C ==> System will reboot after 20 sec. Watchdog does not refresh after it timeout. (3) Timeout 50S: # /unit_tests/Watchdog/wdt_driver_test.out 50 1 0 ==> System will not reboot. Watchdog can be refreshed when feed dog before it timeout. # Ctrl + C? ==> System will reboot after 50 sec. Watchdog does not refresh after it timeout. (4) Timeout 100S: # /unit_tests/Watchdog/wdt_driver_test.out 100 1 0 ==> System will not reboot. Watchdog can be refreshed when feed dog before it timeout. # Ctrl + C ==> System will reboot after 100 sec. Watchdog does not refresh after it timeout. | TI_MSP430G2202IRSA16R | PASS
|  |  | 2. Cold Reset and Second Stage 300s Test (1) switch boot strap to emmc boot up and boot up the system (2) enable watchdog triger: # /unit_tests/Watchdog/wdt_driver_test.out 2 1 0 & (3) switch boot strap to sd boot up fail (no sd card image) (4) force kernel panic: # echo c > /proc/sysrq-trigger (5) switch boot strap to emmc boot up (6) System will reboot after 300s. |  | N/A
|  |  | 3. I2C bus stress for 8 hour # /tools/wdt_test/wdt_i2c_stress_test 2 1 0 & # /tools/wdt_test/pmic_i2c_stress_test.sh & |  | N/A
|  |  | 4. Reboot 1000 Times Test # cp /tools/wdt_test/boottimes.sh /tools/ # rm /etc/boottimes # reboot If test pass => you can see the message in the log: Boot Times:1000 |  | N/A
32 | Camera | MIPI CSI0 | Preview: $gst-launch-1.0 v4l2src device=/dev/video0 ! 'video/x-raw,width=640,height=480' ! autovideosink Snapshot: $gst-launch-1.0 v4l2src device=/dev/video0 num-buffers=2 ! jpegenc ! multifilesink location=sample0.jpeg max-files=1 | OV5640 Camera - 2 lane | PASS
|  |  | Preview: $gst-launch-1.0 -v v4l2src device=/dev/video0 ! waylandsink Snapshot: gst-launch-1.0 v4l2src device=/dev/video0 num-buffers=2 ! jpegenc ! multifilesink location=sample0.jpeg max-files=1 | Basler Camera - 4 lane uboot: setenv fdt_file imx8mp-rom5722-a1-basler.dtb; boot | No modules | (缺少治具)
|  | MIPI CSI1 | Preview: $gst-launch-1.0 v4l2src device=/dev/video1 ! 'video/x-raw,width=640,height=480' ! autovideosink Snapshot: $gst-launch-1.0 v4l2src device=/dev/video1 num-buffers=2 ! jpegenc ! multifilesink location=sample1.jpeg max-files=1 | OV5640 Camera - 2 lane | FAILED
33 | Keypad | N/A | 1. Detect 16 buttons 2. Verify each button event |  | N/A
34 | Key & Button | Power Button | Power on/off test |  | PASS
|  | N/A | $ evtest |  | N/A
|  | N/A | $ evtest |  | N/A
|  | Sleep Button | Detect gpio signal | key_event | N/A
|  | N/A | Detect gpio signal |  | N/A
|  | Reset Button | Reset system |  | PASS
|  | LID Button |  |  | N/A
35 | Multi-Boot Selection | Boot Select Switch | EMMC or Carrier SD or Carrier SPI | QSPI boot: dd if=imx-boot-imx8mprom5722a1-FSPI_6G.bin-flash_evk_flexspi of=/dev/mtdblock0 bs=1K seek=0 conv=fsync | No modules | (缺少治具) SD: OK EMMC: OK QSPI: OK
36 | Recovery & Rescue | Downalod via USB OTG | $ uuu -b emmc_all bootloader rootfs.sdcard |  | N/A
37 | MCU | N/A | MCU integration |  | N/A
38 | PMIC | Vendor Solution | Power sequence or GPIO or other configurations |  | N/A
39 | Battery & Charging | Battery EC | $ cat /sys/class/power_supply/bms/uevent |  | N/A | Test with ROM-DB5901
40 | CAN Bus | CAN 1 | $ ip link set can0 up type can bitrate 125000 $ ifconfig can0 up $ ip link set can1 up type can bitrate 125000 $ ifconfig can1 up $ candump can0 & $ cansend can1 1F334455#1122334455667788 |  | PASS
|  | CAN 2 |  |  | PASS
41 | SATA | N/A | Mount and read/write/verify data under kernel |  | N/A
42 | System Bus | N/A | Test two uart ports |  | N/A
43 | IR Controller | N/A | Verify each button event |  | N/A
44 | GPS | N/A | Set correct date/time before test sudo apt-get install gpsd-clients gnss-gpsd $ systemctl start gpsd.socket $ systemctl start gpsd $ systemctl start qdsp-start $ systemctl start gnss-gpsd $ gpsmon If you have DNS problem, you can try commands below. echo "nameserver 8.8.8.8" ¦ sudo tee /etc/resolv.conf > /dev/null sudo apt-get updat | To stop GPS hardware, follow the instructions: 1. close gpsmon 2. systemctl stop gnss-gpsd To restart GPS hardware, follow the instructions: 1. systemctl start gnss-gpsd 2. close gpsmon | N/A
45 | Warm Reboot | Warm Reboot | Software reboot |  | PASS
46 | Security Boot | NXP HAB | Depends on platforms |  | N/A
47 | TPM | Trust Platform Module | tpm_test.bin |  | PASS

## Module Test
No | Module | IC Vendor | Test Item | Test Steps | Remark | Result | Result Comment
1 | Wi-Fi | Athros | EWM-W142H01E (mini pcie) | Wi-Fi connecting test
|  | Realtek | EWM-W151H (mini pcie) | Wi-Fi connecting test
|  | Ralink | EWM-W150H (usb) | Wi-Fi connecting test
|  | AzureWave | EWM-W160M201E (M.2) | Wi-Fi connecting test
2 | Mobile | Longcheer | EWM-C106FT01E | 3G connecting test
|  | Telit | HE910-D | 3G connecting test
|  | Sierra | AirPrime MC7430 | 3G connecting test
|  | Sierra | AirPrime MC8090 | 3G connecting test | /dev/ttyUSB3
|  | Quectel | UC-20-G | 3G connecting test
|  | Quectel | EC-20-E | 4G connecting test
|  | Quectel | EC-25-A | 4G connecting test | Not support in Taiwan
|  | Quectel | EC-25-AU | 4G connecting test
|  | Quectel | EC-25-J | 4G connecting test |  |  | No USB device
|  | u-blox | EWM-C117FL06E | 4G connecting test | /dev/ttyUSB3
3 | BT/Wi-Fi Combo | Athros | EWM-W155H01E (mini pcie) | BT & Wi-Fi connecting test
|  | Marvell | EWM-W162M201E (M.2) | BT (usb) & Wi-Fi (pcie)
|  | Athros | EWM-W163M201E (M.2) | BT (usb) & Wi-Fi (pcie) |  |  | Wi-Fi OK
|  | Realtek | EWM-W167M201E (M.2) | BT (uart) & Wi-Fi (sdio)
|  | AzureWave | 968AD00018 (AW-NB136NF) (M.2) | BT (uart) & Wi-Fi (sdio) |  |  | Do not verify Wi-Fi

## Video Test
No. | Video File Name | Resolution | FPS | Coding | Profile | Result | Comment
1 | Elecard_about_Tomsk_part1_HEVC_UHD.mp4 | 3840x2160 | 25 | HEVC | Main
2 | Sample_Videos-6_4k_hd.mp4 | 3840x2160 | 30 | H264 | High
3 | SES.Astra.UHD.Test.1.2160p.UHDTV.AAC.HEVC.x265-LiebeIst.mkv | 3840x2160 | 60 | HEVC | Main 10 |  | V4L2 format NT12 not supported
4 | VP9_Codec_Test_2160p60.webm | 3840x2160 | 60 | VP9 |  |  | Missing decoder: VP9
5 | jellyfish-3-mbps-hd-hevc.mkv | 1920*1080 | 29.97 | HEVC | Main
6 | jellyfish-3-mbps-hd-h264.mkv | 1920*1080 | 29.97 | H264 | High
7 | 4k.mp4 | 3840x2160 | 59.94 | HEVC | Main 10 |  | V4L2 format NT12 not supported
8 | Advantech.avi | 320*240 | 29.97 | MPEG4 | ASP
9 | RISC_e.mp4 | 1920*1080 | 29.97 | AVC | Main
Test steps
gst-launch-1.0 filesrc location=${FILE_NAME} ! decodebin ! imxvideoconvert_g2d ! queue ! waylandsink
gst-launch-1.0 filesrc location=/home/root/Advantech.avi ! avidemux ! decodebin ! imxvideoconvert_g2d ! queue ! glimagesink

## System Test
No | Test Item | Test Step | Remark | Result | Result Comment
Ubuntu-1 | Watchdog for systemd | 1. Enable this feature $ vim /etc/systemd/system.conf RuntimeWatchdogSec=20 ShutdownWatchdogSec=10min $ reboot 2. After reboot, system will reboot automatically when Linux stops. $ halt |  | N/A
Ubuntu-2 | Network Manager | $ apt-get update $ apt-get install resolvconf $ apt-get install network-manager $ systemctl enable NetworkManager $ systemctl start NetworkManager |  | N/A
Ubuntu-3 | Browser | $ apt-get install chromium-browser |  | N/A
Ubuntu-4 | VLC (Video - Software Codec) | $ apt-get install vlc |  | N/A
Ubuntu-5 | VLC (Audio) | Play audio via VLC |  | N/A
Mbed-1 | Provisioning | 1. Use FCU & FCC to write KCM. 2. Get Enrollment ID. |  | N/A
Mbed-2 | Enroll Device | 1. Input enrollment id in Mbed account. 2. Make sure device register to Mbed Cloud successfully. |  | N/A
Mbed-3 | Cancel Enrollment | 1. Cancel Enrollment in Mbed account. 2. Do Factory Reset. 3. Make sure device cannot register to Cloud. |  | N/A
Mbed-4 | OTA Update | Create a new Update Campaign for OTA update with RISC_ORIG.der | After OTA update, all functions should still work normally. | N/A
Mbed-5 | OEM Role Transfer | Use OEM role transfer tool to change Manifest certificate to RISC_NEW.der | OTA update with RISC_ORIG.der should fail. | N/A
Mbed-6 | Operations after OEM Transfer | 1. Create a new Update Campaign for OTA update with RISC_NEW.der 2. Do Factory Reset. 3. Make sure Manifest certificate is set to RISC_ORIG.der |  | N/A
Mbed-7 | Connect with Sensor Nodes | 1. Power on sensor nodes, e.g. WISE-1510 or Power Meter, etc. 2. Run Protocol Translater and make sure the device register to Mbed Cloud. |  | N/A
WISE-1 | Install & Set up Agent | 1. Install Agent 2. Set up agent_config.xml - Input your <ConnAuth> or <IoTKey> + <CredentialURL> - <ServerIP>: wise-msghub.eastasia.cloudapp.azure.com - <ServerPort>: 1883 |  | N/A
WISE-2 | Add Devices | Connect to WISE-PaaS portal (https://portal-rmm.wise-paas.com) and add DUT into your group. |  | N/A
WISE-3 | Remote Control - Screen Shot |  |  | N/A
WISE-4 | Remote Control - KVM |  |  | N/A
WISE-5 | Remote Control - Terminal |  |  | N/A
WISE-6 | Monitor |  |  | N/A
WISE-7 | Get/Set Data |  |  | N/A
WISE-8 | Dashboard |  |  | N/A
WISE-9 | Power - Power off & Restart |  |  | N/A
OTA-1 |  |  | TBD | N/A
NodeRED-1 |  |  | TBD | N/A

## Project List
Project Name | HW Version | System | Platform | SKU | RAM | eMMC | Developer | EdgeSense | ODM | Note
ROM-1210 |  |  | NXP i.MX53 |  | 512MB | 4GB | ACL
RSB-4210 |  |  | NXP i.MX53 |  | 512MB | 4GB | ACL
UBC-DS31 / UBC-310 | A1 | V | NXP i.MX6 | Dual/Quad/Dual Lite | 1GB | 4GB | ACL
RSB-4410 | A1/A2 |  | NXP i.MX6 | Dual/Quad | 1GB | 4GB | ACL
RSB-4411 | A1 |  | NXP i.MX6 | Dual/Quad | 1GB | 4GB | ACL | V
ROM-3420 | A1 |  | NXP i.MX6 | Dual/Quad | 1GB | 4GB | ACL
ROM-5420 | A1/B1 |  | NXP i.MX6 | Dual/Quad/Solo | 2GB | 4GB | ACL
ROM-7420 / UBC-200 | A1 | V | NXP i.MX6 | Dual/Quad/Solo | 1GB | 4GB | ACL
ROM-7421 | A1 |  | NXP i.MX6 | Dual+/Quad+/Solo | 1GB/2GB | 4GB | ACL
WISE-3310 | A1 | V | NXP i.MX6 | Dual/Quad |  | 4GB | ACL
RSB-3410 / UBC-220 | A1 |  | NXP i.MX6 | Dual Lite | 1GB | 4GB | ACL | V
EBC-RB01 | A1 |  | NXP i.MX6 | Dual/Quad |  | 4GB | ACL |  | V
EBC-RS03 | A1 | V | NXP i.MX6 | Quad/Dual lite |  | 8GB/16GB | ACL |  | V
RSB-6410 / EPC-R6410 | A1/A2 |  | NXP i.MX6 | Dual/Quad | 1GB/2GB | 8GB | A+TC | V
EBC-JF02 | A1 | V | NXP i.MX7 | Quad |  | 4GB | ACL |  | V
EBC-RM01 / EBC-RC02 | A1 | V | NXP i.MX7 |  |  |  | ACL |  | V
ROM-7720 | A1 |  | NXP i.MX8 | QuadMax | 2GB/4GB | 8GB | ACL
RSB-3850 / UBC-221 |  | V | Intel Quark |  | 512MB | n/a | ACL
RSB-3851 / UBC-222 |  | V | Intel Quark |  | 512MB | n/a | ACL
RSB-4760 / EPC-R4760 |  | V | QCT APQ8016 |  | 1GB/2GB | 8GB | ACL | V
RSB-4680 / EPC-R4680 | A3 | V | Rockchip RK3288 |  | 2GB | 8GB | A+TC
DS-100(L) |  |  | Rockchip RK3399 |  |  |  | ACL
RSB-4220 / UBC-330 | A1 | V | TI AM3352 |  | 512MB/1GB | 4GB | A+TC | V
RSB-4221 | A1 |  | TI AM3358 |  | 1GB | 4GB | A+TC
ROM-3310 | A1 |  | TI AM3352 |  | 512MB | 4GB | A+TC
ROM-7510 | A1/A2 |  | TI AM5728 |  | 2GB | 8GB | A+TC
WISE-3200 |  | V | QCT QCA4531 |  | 128MB | SPI: 64+128MB | ACL
UBC-440 |  |  | TI AM3352 |  |  |  | A+TC
ROM-5620 |  |  | NXP i.MX8X |  |  |  | ACL
ROM-5720 |  |  | NXP i.MX8M |  |  |  | ACL
ROM-5722 |  |  | NXP i.MX8MP |  |  |  | ACL
RSB-3430 |  |  | NXP i.MX6 | Dual/Quad/Dual Lite | 1GB | 4GB | ACL