## Info
FW Bring up Test Report
Project Name: | AOM-3821
HW Version: | A1
Board SN： | 5348 + AKS0253012
OS Version: | Android14
Test Date: | 2025-08-15
Owner: | wei.zeng

## Items
Module |  | Test Steps | Expectation | Result | Remark
CPU Cores | CPU Cores | cat /proc/cpuinfo¦ grep "processor"¦ wc -l | 8 | PASS
CPU Speed | policy0 | cat /sys/devices/system/cpu/cpufreq/policy0/cpuinfo_max_freq cat /sys/devices/system/cpu/cpufreq/policy0/scaling_available_frequencies | 1800MHz | PASS
CPU DVFS | policy0 | cat /sys/devices/system/cpu/cpufreq/policy0/scaling_cur_freq | 408MHz - 1800MHz | PASS
memeory | Capacity | cat /proc/meminfo | 4G | PASS
| Freq | cat /sys/class/devfreq/dmc/cur_freq cat /sys/class/devfreq/dmc/min_freq cat /sys/class/devfreq/dmc/max_freq cat /sys/class/devfreq/dmc/available_frequencies | 528M 528 1068 1560 2112 | PASS
| memtester | memtester 3000M 1 |  | PASS
GPU | Node | Get GPU Node: GPU_NODE=`ls /sys/devices/platform/ ¦ grep "\.gpu"` echo $GPU_NODE | fb000000.gpu | PASS
| Freq | cat /sys/class/devfreq/$GPU_NODE/cur_freq cat /sys/class/devfreq/$GPU_NODE/min_freq cat /sys/class/devfreq/$GPU_NODE/max_freq cat /sys/class/devfreq/$GPU_NODE/available_frequencies | 300M 1000000000 900000000 800000000 700000000 600000000 500000000 400000000 300000000 | PASS
PMIC |  | 1.8V/3.3V/5V voltage,reset,poweroff |  | PASS
DEBUG UART | Debug | System debug message output and input |  | PASS
SD | Hotplug | cat /sys/kernel/debug/mmc1/ios |  | PASS
| Storage |  |  | PASS | fdisk -l查看具体的节点名称
eMMC | Capacity | busybox fdisk -l /dev/block/mmcblk0 |  | PASS
| Partition | df -h |  | PASS | check分区数量以及容量大小是否符合实际
| Speed | busybox hdparm -t /dev/block/mmcblk0 | >150MB/s | PASS | 详细的speed数据查看eMMC datasheet
I2C0 | I2C0 M2 | i2cdetect -y 0 |  | PASS
| RK806-2 0x42 |  |  | PASS
| RK806-3 0x43 |  |  | PASS
I2C2 | I2C2 M0 | i2cdetect -y 2 |  | PASS
| RK806-2 0x42 |  |  | PASS
I2C3 | I2C3 M0 (B2B I2C1) | i2cdetect -y 3 |  | PASS
| GPIO TPT29555 0x27 & 0x0c |  |  | PASS
| PIN Header CN70 0x51 |  |  | PASS | EG70 Module
| EEPROM 0x57 |  |  | PASS
| CLK GEN 0x6a |  |  | PASS
| I2S0 Audio 0x1c |  |  | PASS | 5640 Module
I2C4 | I2C4 M1 (B2B) I2C_CSI0 | i2cdetect -y 4 |  | PASS
I2C5 | I2C5 M2 (B2B I2C0) | i2cdetect -y 5 |  | PASS
| GPIO TPT29555 0x27 & 0x0c |  |  | PASS
| PIN Header CN68 0x51 |  |  | PASS | EG70 Module
| EEPROM 0x53 |  |  | PASS
| B2B ERP GD32E2 0x71 |  |  | PASS
| I2S1 Audio 0x1c |  |  | PASS | 5640 Module
I2C6 | I2C6 M0 | i2cdetect -y 6 |  | PASS
| RTC BL5372 0x32 |  |  | PASS
| WDT GD32E230G8U 0x71 |  |  | PASS
| GPIO TPT29555 0x27 & 0x0c |  |  | PASS
| B2B TypeC FUSB302B 0x22 |  |  | PASS
I2C8 | I2C8 M2 (B2B For PCIE) I2C_CSI1 | i2cdetect -y 8 |  | PASS
SPI | SPI2 M2 RK806-1 |  |  | PASS
| SPI1 M2 B2B SPI0 PIN Header | cat /proc/mtd |  | PASS | EG70 Module
| SPI1 M2 B2B SPI0 PIN Header | cat /proc/mtd |  | PASS | EG70 Module
| SPI3 M3 B2B SPI1 PIN Header | cat /proc/mtd |  | PASS | EG70 Module
| SPI3 M3 B2B SPI1 PIN Header | cat /proc/mtd |  | PASS | EG70 Module
| LAN0 | ping -I eth0 172.21.170.48 -c 60 |  | PASS | EG6A Module
| LAN0 LED |  |  | PASS
| LANE0 Delay | Ethernet Node: ls /sys/devices/platform/ ¦ grep "\.ethernet" SCAN delay Time： echo 1000 > /sys/devices/platform/fe1b0000.ethernet/phy_lb_scan | Find suitable tx_delay = 0x39, rx_delay = 0x28 | PASS | 1. close quiet fw_setenv disable_quiet 1 reboot 2.cmd echo 1000 > /sys/devices/platform/fe1b0000.ethernet/phy_lb_scan tx delayline: 0x39, rx delayline: 0x28
| LAN1 | ping -I eth1 172.21.170.48 -c 60 |  | PASS | EG6A模块
| LAN1 LED |  |  | PASS
| LANE1 Delay | Ethernet Node: ls /sys/devices/platform/ ¦ grep "\.ethernet" SCAN delay Time： echo 1000 > /sys/devices/platform/fe1c0000.ethernet/phy_lb_scan | Find suitable tx_delay = 0x38, rx_delay = 0x2e | PASS | 1. close quiet fw_setenv disable_quiet 1 reboot 2.cmd echo 1000 > /sys/devices/platform/fe1c0000.ethernet/phy_lb_scan tx delayline: 0x38, rx delayline: 0x2e
UART | UART2 M0 UART2 Debug (RS-232) 2-wired uart2 m0 /dev/ttyFIQ | DEBUG |  | PASS
| UART0 M2 (RS-232) 2-wired /dev/ttyS0 |  |  | PASS
| UART6 M1 (RS-232) 4-wired /dev/ttyS6 |  |  | PASS
USB2.0 | TypeC0 TypeC | 1. USB KeyBoard/ Mouse cat /sys/bus/usb/devices/usb9/speed |  | PASS
| TypeC1 TypeA | 1. USB KeyBoard/ Mouse cat /sys/bus/usb/devices/usb5/speed |  | PASS
| USB2 Host0 Hub | 1. USB KeyBoard/ Mouse cat /sys/bus/usb/devices/usb3/speed |  | PASS
| USB2 Host1 Micro-USB | 1. USB KeyBoard/ Mouse cat /sys/bus/usb/devices/usb5/speed 2. Udisk |  | PASS
USB3.0 | TypeC | 1.Udisk cat /sys/bus/usb/devices/usb10/speed | U盘和键鼠的节点需要根据实际 | PASS
| TypeA | 1.Udisk cat /sys/bus/usb/devices/usb2/speed | U盘和键鼠的节点需要根据实际 | PASS
| USB1 to Hub(CYUSB3314) TypeA | 1.Udisk | U盘和键鼠的节点需要根据实际 | PASS
USB-HUB | Port 1 TypeA 3.0 | 1.Udisk cat /sys/bus/usb/devices/usb2/speed | U盘和键鼠的节点需要根据实际 | PASS
| Port 2 M.2 B Key 3.0 |  |  | PASS
| Port 3 M.2 E Key 1 2.0 |  |  | PASS
Type-C | USB Host |  |  | PASS
| USB Slave |  |  | PASS
| DP |  |  | PASS
| DownLoad Image |  |  | PASS
PCIE | M.2 E KEY1 2.0 | fw_setenv combphy0 lspci -vv |  | PASS
| M.2 B KEY 2.0 | fw_setenv combphy1 lspci -vv |  | PASS
| PCIE SLOT 3.0 4lane | lspci -vv ¦ grep Width |  | PASS
SATA | SATA0 | fw_setenv combphy0 sata reboot cat /proc/device-tree/sata@fe210000/status |  | PASS | 1.SATA and PCIe Mux, default PCIe
| SATA1 | fw_setenv combphy1 sata reboot cat /proc/device-tree/sata@fe220000/status |  | PASS | 1.SATA and PCIe Mux, default PCIe
HDMI | Audio | Audio Play 1.cat /proc/asound/cards |  | PASS
| Resolution | 720x480@60 27MHz 1280x720@60 74MHz 1920x1080@60 148.5MHz 3840x2160@30 297MHz 3840x2160@60 594MHz |  | PASS
eDP | 1366x768 | fw_setenv display0 hdmi0-default #打开HDMI fw_setenv display1 edp1-default #打开edp |  | PASS
| Backlight | echo 30 > /sys/class/backlight/backlight0/brightness echo 100 > /sys/class/backlight/backlight0/brightness echo 200 > /sys/class/backlight/backlight0/brightness |  | PASS | 1.EDP\B156XTN07.1\1366x768 \15.6"寸\3.3V\12V背光
| BLK_EN |  |  | PASS
| VDD_EDP |  |  | PASS
| HDP |  |  | PASS
Audio | CN5 I2S0 I2C3 M0 | i2cdetect -y 3 |  | PASS
| Audio Play |  |  | PASS
| Audio Record |  |  | PASS
| CN55 I2S1 M0 I2C5 M2 |  |  | PASS
| Audio Play |  |  | PASS
| Audio Record |  |  | PASS
RTC | I2C6 BL5372 0x32 | i2cdetect -y 6 |  | PASS
| Normal | date hwclock -w date |  | PASS
| Power off | 1. Power off 2. Wait 10+ Mins 3. Power On |  | PASS
| Battery | 1. Power off 2. Remove RTC Battery 10S, replug battery 3. Power On |  | PASS
GPIO | GPIO4 C27 GPIO1_C6/PWM15_M2 （only GPIO4） | 1.jump J31 jump 2-3； 2.cmd+D87 echo 54 > /sys/class/gpio/export echo out > /sys/class/gpio/gpio54/direction echo 0 > /sys/class/gpio/gpio54/value echo 1 > /sys/class/gpio/gpio54/value |  | PASS
Watchdog | GD32E2 I2C6 0x71 PING: GPIO0_C6 EN: GPIO3_B2 |  | reboot after 20s | PASS
ERP | ERP | i2cdetect -y 5 i2cget -f -y 5 0x71 0xfb |  | PASS
LED | Power |  |  | PASS
| V5_SB LED |  |  | PASS
| V3.3SB LED |  |  | PASS
| V3.3 LED |  |  | PASS
| V5 LED |  |  | PASS
| V12 LED |  |  | PASS
| V12_SB LED |  |  | PASS
MASKROM |  |  |  | PASS
Power Button |  | Power off/sleep by OS, BTN1 |  | PASS
Reset Button |  | as HW Design, BTN2 |  | PASS
SW reboot | reboot | reboot |  | PASS
M.2 E Key | PCIE | fw_setenv combphy0 pcie reboot lspci |  | PASS
| UART |  |  | PASS | EG67 Module
| USB2.0 |  |  | PASS | EG82 Module
M.2 B Key | PCIE | fw_setenv combphy1 pcie reboot |  | PASS
| USB3.0 | lsusb ¦ grep RM520N mmcli -m 0 dmesg ¦ grep usb find /sys -name 2-1.2 cat /sys/bus/usb/drivers/usb/2-1.2/speed |  | PASS | RM520N-GL Module
| USB2.0 | lsusb ¦ grep EC25 mmcli -m 0 dmesg ¦ grep usb find /sys -name 3-1.2 cat /sys/bus/usb/drivers/usb/3-1.2/speed |  | PASS | EM05-CN Module
WIFI Module | EWM-W179M201E(WIFI6) RTL 8852BE PCIE+USB EWM-W179 | 1.WIFI Scan wifi、connect wifi、Test。 2.BT setting -> Bluetooth Manager -> search or hciconfig |  | PASS
4G Module | EM05-CN | ping -I wwan0 www.baidu.com |  | PASS
NVME SSD | NVMe | lspci -vv ¦ grep Width |  | PASS
| NVMe | fw_setenv combphy0 pcie lspci -vv ¦ grep Width |  | PASS | M.2 E-KEY
| NVMe | fw_setenv combphy1 pcie lspci -vv ¦ grep Width |  | PASS | M.2 B-KEY
Display | Logo | Uboot/Kernal Logo |  | PASS
Version |  | cat /proc/board | AOM-3821 AKKB705348 V114013 A1 | PASS
tools | ENV tools | fw_printev/fw_setenv/fw_defenv |  | PASS
| RKDevTool | RKDevTool |  | PASS | AndroidTool
| SDDiskTool | SDDiskTool |  | PASS | eMMC is empty or NOT
Release Image | TAG | cd u-boot git pull --rebase git tag -l |  | PASS | 在自己的PC上对应的的代码中确认TAG是否正常
| Version | cat /proc/board |  | PASS
| PowerSuite |  |  | PASS

## Perfermance
Module | HW/FW | Test Item | Test Steps | Result | Remark
BurnIn | FW | eMMC 32GB | Run BurnIn.sh 24H | PASS