## Info
Bring up Test Report
Project Name: | RSB-3730
HW Version: | A101-1
Board SN： | AKSxxxx
OS Version: | Yocto5.0
Test Date: | 2025-06-23
Owner: | kuihong

## Items
No | Module | HW/FW | Test Item | Test Steps | Result | Remark
37 | CPU Cores | FW | CPU Cores | CPUinfo under kernel cat /proc/cpuinfo¦ grep "processor"¦ wc -l | PASS | A53x4
38 | CPU Speed | FW | CPU Vendor ID | A53 cat /sys/devices/system/cpu/cpufreq/policy0/cpuinfo_max_freq | PASS | 1600000 (1.6G)
40 | CPU DVFS | FW | CPU MHz | cat /sys/devices/system/cpu/cpufreq/policy0/scaling_cur_freq | PASS | 1200000 (1.2G) - 1600000 (1.6G)
2 | memeory | FW | Extral Memory Size | check meminfo capacity cat /proc/meminfo | PASS
|  |  |  | Check memory clock under boot loader | PASS
|  |  |  | DDR parameter Version Check info in bootloader | PASS
|  |  | Memory Clocks (Speed) | memtester 1000M 5 | PASS
2 | GPU | FW | Extral Memory Size | setenv mmcargs 'setenv bootargs ${jh_clk} console=${console} root=${mmcroot} galcore.powerManagement=0 galcore.gpuProfiler=1' /tools/gpu.sh & gputop -m occupancy | PASS | gpu_test.sh
1 | VPU | SW | SD Port | Play video and check decoding mode export GSTL=gst-launch-1.0 export PLAYBIN=playbin export GPLAY=gplay-1.0 export GSTINSPECT=gst-inspect-1.0 $GSTL filesrc location=aktc.mp4 typefind=true ! video/quicktime ! aiurdemux ! queue max-size-time=0 ! vpudec ! autovideosink | PASS | vpu_play.sh
1 | PMIC | SW | SD Port | 1.8V/3.3V/5V voltage,reset,poweroff | N/A | Need EE to check
| DEBUG UART |  |  | System debug message output and input ttymxc1, 115200 | PASS
1 | SD | SW | SD Port | SD card read/write | PASS
5 | eMMC | FW | eMMC 2GB | emmc read/write | PASS
|  |  |  | partition df -h | PASS
4 | SPI Flash | HW/FW | SPI NOR Flash 4MB | read/write mtdinfo /dev/mtd0 | PASS
| I2C |  |  | i2c1 PMIC | PASS
|  |  |  | i2c2 wdt tpm rtc | PASS
|  |  |  | i2c3 SWITCH: codec hdmi gpio | PASS
6 |  | HW/FW | I2C | i2c4 | PASS
| LAN |  |  | RGMII ping -c 500 172.21.170.48 | PASS
10 | UART | FW | UART 2~5 | Port1 on coast line ( RS232 4-wire ) /dev/ttymx2 | PASS | serial_single_loop.sh
|  |  |  | Port1 on coast liners ( RS485 ) /dev/ttymx2 | PASS | serial_single_loop.sh
#REF! | USB2.0 | FW | USB Port 0 | Port1 on coastline | PASS
|  |  |  | Port2 on coastline | PASS
| USB OTG |  |  | Host mode | PASS
26 |  | FW | USB Port 1 (OTG) | Slave mode ./serial_test /dev/ttyGS0 115200 n 10 3 PC：send ABCDEFGHI | PASS
| HDMI |  |  | Audio Play | N/A | 暂未支持
19 |  | HW/FW | HDMI 1.4 | Multiple resolution:720p@60Hz/1080p@30Hz/1080p@60Hz | PASS | LT9611 mipi2hdmi 支持：1080p
21 | LVDS | HW/FW | LVDS 0 | Backlight adjustment | N/A
|  |  |  | lvds-g070vw01 ( 800x 480 ) | PASS
|  |  |  | lvds-g101ice-l01 ( 1280x800 ) | PASS
|  |  |  | lvds-G215HVN01 ( 1092x1080 ) | N/A
24 | RTC | FW | RTC internal | date -s “2021-03-01 17:11:22” hwclock -w | PASS | 断电放置，时间不会清除
| TPM | FW | RTC internal | i2cdetect -y 1 i2cdump -f -y 1 0x2E | PASS
25 | Audio Codec | HW/FW | Line-out/Line-in | Mic In | N/A | imx-sgtl5000 sound: mux-int-port missing or invalid
|  |  |  | Line Out | N/A | imx-sgtl5000 sound: mux-int-port missing or invalid
27 | GPIO | HW/FW | GPIO 1~12 | GPIO input/output UIO: GPIO1-GPIO12 | PASS
|  |  |  | I2C expand GPIOs P0: GPIO_PP_11/P1:GPIO_PP_11 ，512~514 | PASS
|  |  |  | I2C expand GPIOs P3: GPIO_LED 515 | PASS
|  |  |  | I2C expand GPIOs P4: Board_ID1/P5:Board_ID2/P6:Board_ID3 517/518/519 | PASS
29 | Watchdog | HW/FW | Watchdog | ls /dev/watchdog ./wdt /dev/watchdog 20 ./wdt /dev/watchdog 80 | PASS
31 | Reset Button | HW/FW | Power Button |  | PASS
33 | SW reboot | HW/FW | Reset Button | reboot | PASS
34 | Multi-Boot selection | FW | Boot Function | SD boot | PASS | SD boot兼容性待确认
|  |  |  | EMMC boot | PASS
42 | M.2 | FW | RUN | CM276 (PCIE + UART) /dev/ttymx0 | PASS
|  |  |  | USB | PASS | 引出USB线，使用U盘测试
| mini PCIE |  |  | EC25 | PASS | quectel-CM &
| UIO-4032 |  |  | USBx2 | PASS
|  |  |  | LANx1 | PASS | ping -I eth1 172.21.170.48
|  |  |  | COMx2 /dev/ttymx0 /dev/ttymx3 | PASS
|  |  |  | EEPROM（I2C4 0x50） i2cdetect -y 3 i2cdump -f -y 3 0x50 | PASS | /sys/bus/i2c/devices/3-0050/eeprom
| Version |  |  | cat /proc/board | PASS | RSB-3730 A2