## Info
FW Bring up Test Report
Project Name: | ASR-A501
HW Version: | A2
Board SN： | AKS0245042
OS Version: | android14
Test Date: | 2025-07-25
Owner: | Wei.Zeng

## Items
Module | Sub-Module | Test Steps | Expectation | Result | Remark(测试操作记录)
CPU Cores | CPU Cores | cat /proc/cpuinfo¦ grep "processor"¦ wc -l | 8 | PASS
CPU Speed | policy0 | cat /sys/devices/system/cpu/cpufreq/policy0/cpuinfo_max_freq | 1800MHz | PASS
| policy4 | cat /sys/devices/system/cpu/cpufreq/policy4/cpuinfo_max_freq | 2304MHz | PASS
| policy6 | cat /sys/devices/system/cpu/cpufreq/policy6/cpuinfo_max_freq | 2352MHz | PASS
CPU DVFS | policy0 | cat /sys/devices/system/cpu/cpufreq/policy0/scaling_cur_freq | 408-1800MHz | PASS
| policy4 | cat /sys/devices/system/cpu/cpufreq/policy4/scaling_cur_freq | 408-2304MHz | PASS
| policy6 | cat /sys/devices/system/cpu/cpufreq/policy6/scaling_cur_freq | 408-2352MHz | PASS
memeory | Capacity | cat /proc/meminfo | 8G/16G | PASS
| memtester | memtester 2500M 1 |  | PASS
DEBUG UART | Debug | System debug message output and input |  | PASS
SD | Hotplug |  |  | PASS
| Storage |  |  | PASS | fdisk -l查看具体的节点名称
eMMC | Capacity | fdisk -l /dev/block/mmcblk0 | 64G/128G | PASS
| Partition | df -h |  | PASS | check分区数量以及容量大小是否符合实际
LAN | LAN0 | ping -I eth0 172.21.171.106 -c 60 |  | PASS
| LAN1 | ping -I eth1 172.21.171.106 -c 60 |  | PASS
| LAN0 LED |  |  | PASS
| LAN1 LED |  |  | PASS
UART | UART2 DEBUG |  |  | PASS
| UART3 (RS-485) |  |  | PASS
| UART5 (RS-485) |  |  | PASS
| UART6 (RS-232) |  |  | PASS
| UART9 (RS-232) |  |  | PASS
USB2.0\3.0 | USB0 |  | U盘和键鼠的节点需要根据实际 | PASS
| USB1 |  | U盘和键鼠的节点需要根据实际 | PASS
USB2.0 OTG | DownLoad Image | RKDevTool |  | PASS
| Host Mode |  |  | PASS | 短接J1为HOST模式 不短接J1为DEVICE模式
| Device Mode | ADB |  | PASS
HDMI | Audio | Audio Play |  | PASS
| Resolution |  |  | PASS
RTC | Normal | date hwclock -w date |  | PASS | date 2021-03-01 17:11:22
| Power off | 1. Power off 2. Wait 10+ Mins 3. Power On |  | PASS
Audio Codec | CARD ID | cat /proc/asound/cards |  | PASS
| play |  |  | PASS
| record |  |  | PASS
Watchdog |  |  | reboot after 20s | PASS
Power Button |  | Power off/sleep by OS |  | PASS
Reset Button |  |  |  | PASS
SW reboot |  | reboot |  | PASS
M.2 Key E | PCIE | wifi |  | PASS
| USB |  |  | PASS
M.2 Key B | PCIE | hw_id为11 |  | PASS
WIFI Module | EWM-W179M201E RTL 8852CE PCIE + USB |  |  | PASS
4GModule | 4G: EM05-CN |  |  | PASS
Display | Logo | Uboot/Kernal Logo |  | PASS
Version |  | cat /proc/board |  | PASS
tools | ENV tools | fw_printenv/fw_setenv/fw_defenv |  | PASS
| RKDevTool | upgrade |  | PASS | AndroidTool
|  | generate update.img |  | PASS
| SDDiskTool | SDDiskTool |  | PASS | eMMC is empty or NOT
PowerSuite | boot logo |  |  | PASS
| bootanimation |  |  | PASS
| Kisok mode |  |  | PASS