## SW
|  | Project | Test Image Version
|  | ROM-5721 | 5721A1_iMX8MM_2G_2025-07-24.wic | carrier board:ROM-DB5901-A2
No | Module | Test Item | Test Steps | Remark | Result | Result Comment
1 | CPU | CPU Cores | # cat /proc/cpuinfo | processor 1 ~ 3 | PASS
|  | CPU Max MHz | # cat /sys/devices/system/cpu/cpu0/cpufreq/cpuinfo_max_freq | 1800000 | PASS
2 | DDR | Memory Size | # cat /proc/meminfo | LPDDR4 2GB | PASS | MemTotal: 1957932 kB
|  | Memory Clocks |  |  | N/A
|  | DDR parameter Version | Check info in bootloader |  | PASS | U-Boot 2024.04-00001-g6f9e83525e8
3 | Stress Test | Stress Test |  | Need to verify w/o cooling
4 | SD Card | Access | Mount and read/write/verify data under kernel |  | PASS
|  | Write Protect |  |  | N/A
5 | Additional SD Slot | Access |  |  | N/A
|  | Write Protect |  |  | N/A
6 | eMMC | eMMC 16GB | Write/Read/Verify data in the start/end 4 byte of flash |  | PASS
7 | Debug UART | UART 1 |  | A53 debug: /dev/ttymxc1 (ROM-DB5901 COM3 Pin Header) | PASS
8 | RS-232 | UART 0 | # stty -F /dev/ttymxc2 115200 # echo "Serial Test" > /dev/ttymxc2 | /dev/ttymxc2 (ROM-DB5901 COM0) | FAILED | (已知測試用底板 COM0 故障)
|  | UART 2 | # stty -F /dev/ttymxc0 115200 # echo "Serial Test" > /dev/ttymxc0 | /dev/ttymxc0 (ROM-DB5901 COM2) | PASS
|  | UART 3 | u-boot> mw.l 303d0518 ff;set fdtfile y50_uart4-enabled.dtb;boot | M4 debug: /dev/ttymxc3 (ROM-DB5901 COM1 Pin Header) | PASS
9 | RS-485/422 | UART 0 | # stty -F /dev/ttymxc2 115200 ignbrk -brkint -icrnl -imaxbel \ -opost -onlcr -isig -icanon -iexten -echo -echoe -echok -echoctl -echoke # echo "Serial Test" > /dev/ttymxc2 | /dev/ttymxc2 (ROM-DB5901 COM0) | FAILED | (已知測試用底板 COM0 故障)
|  | UART 2 | # stty -F /dev/ttymxc0 115200 ignbrk -brkint -icrnl -imaxbel \ -opost -onlcr -isig -icanon -iexten -echo -echoe -echok -echoctl -echoke # echo "Serial Test" > /dev/ttymxc0 | /dev/ttymxc0 (ROM-DB5901 COM2) | PASS
10 | SPI Bus | QSPI 0A | # dd if=/dev/zero of=/dev/mtd0; hexdump -C /dev/mtd0 # mtd_debug erase /dev/mtd0 0 0x800000 # hexdump -C /dev/mtd0 | on module (w25q64dw) | PASS
|  |  |  | on carrier | N/A
11 | GPIO | GPIO pins | # cd /sys/class/gpio; DIR=gpio1/direction; VAL=gpio1/value 依照 CN22 #3(GPIO0) ~ #14(GPIO11) 的順序 GPIO out # for G in 520 134 521 8 522 133 523 524 525 526 527 131; do echo "-----"; echo $G > export; echo out > $DIR; \ echo -n "output 1 to $G"; echo 1 > $VAL; read -p " press Enter"; \ echo -n "output 0 to $G"; echo 0 > $VAL; echo $G > unexport; \ echo " done"; \ done GPIO in (CN22 #2 GND) # N=0; for G in 520 134 521 8 522 133 523 524 525 526 527 131; do echo $G > export; echo in > gpio$((++N))/direction; done # while :; do for N in {1..12}; do printf "%s " `cat gpio$N/value`; done; \ echo; read -t 0.2; done # for G in 520 134 521 8 522 133 523 524 525 526 527 131; do echo $G > unexport; done |  | PASS
12 | PCIe | PCIe Mini Full Solt | Device detect under kernel | M.2 |  | (無製具)lspci (EWM-163)
13 | M.2 | UART 1 |  |  | N/A
|  | SDIO |  |  | N/A
|  | PCIe 3.0 |  | lspci |  | (無製具)Verify with EWM-W163
|  | USB 2.0 |  |  |  | (無製具)Verify with EWM-W163
|  | I2S |  | SAI2 | N/A | (無製具)
14 | 4G | Modules | # stty -F /dev/ttyACM0 -echo # cat /dev/ttyACM0 & # echo AT+csq > /dev/ttyACM0 # echo AT+cops? > /dev/ttyACM0 # echo AT+cgdcont? > /dev/ttyACM0 # mkdir -p /var/run/pppd/lock # pppd connect \ 'chat -v -s -t 10 "" "AT" "" "ATDT*99***4#" "CONNECT" ""' \ user username password password /dev/ttyACM2 460800 nodetach \ crtscts debug usepeerdns defaultroute & |  |  | (無製具)Verify with EWM-C117FL06E
15 | WiFi | Modules | # ifconfig wlan0 up # wpa_passphrase $SSID $PASSWORD > /tmp/wpa.conf # wpa_supplicant -B wext -i wlan0 -c /tmp/wpa.conf # udhcpc -b -i wlan0 |  |  | (無製具)Verify with EWM-W163
16 | BT | Modules |  |  | N/A
17 | Ethernet | (Giga) Lan 1 | 1. Check IP & DHCP | PHY address is 4 | PASS
|  | (Giga) Lan 2 |  |  | N/A
18 | LED | GPIO pins |  |  | N/A
19 | USB | USB Port 0 | USB disk write/read/verify pattern | OTG | PASS
|  | USB Port 1 |  | Type A (2.0) | PASS
|  | USB Port 2 |  | Type A (2.0) | PASS
|  | USB Port 2 |  | Type A (3.0) | N/A
|  | USB Port 2 |  | on carrier(USB-4-5) |  | (無製具)
|  | USB Port 3 |  | Type C (not OTG) | PASS
20 | USB OTG | USB OTG | 1. Host: USB disk write/read/verify pattern 2. Client: PC/NB can detect the device | USB0 |  | (無製具)microUSB-to-USB Type A 母
21 | HDMI | HDMI 1.4 |  |  | N/A
22 | VGA | N/A |  |  | N/A
23 | LVDS | LVDS 0 | Display to 1st LVDS screen uboot: setenv fdt_file imx8mm-rom5721-a1.dtb; boot | G070VW01 |  | (無製具)
|  | Dual Channel(LVDS0+LVDS1) |  |  |  | (無製具)
24 | MIPI DSI | DSI 1 | DSI to HDMI Bridge uboot: setenv fdtfile imx8mm-rom5721-a1-adv7535.dtb; boot |  | PASS | Verify with MIPI to HDMI bridge: adv7535 出現四隻企鵝
|  |  | DSI to DP Bridge |  | FAILED
|  |  | MIPI DSI Panel |  |  | (無製具)
|  | N/A |  |  | N/A
25 | Multi-Display | N/A |  |  | N/A
26 | I2C | I2C 0 | scan devices for every bus # i2cdetect -y -r 0 # i2cdetect -y -r 1 # i2cdetect -y -r 2 # i2cdetect -y -r 3 | 0x4B : PMIC | PASS
|  | I2C 1 |  | 0x29 : WatchDog 0x2C : USB Controller 0x2D : MIPI DSI to eDP 0x2E : TPM 0x30~0x37 : RTC | PASS
|  | I2C 2 |  | I2C switch (0x70) | PASS
|  | I2C 3 |  | SMARC 0x57 : EEPROM (M24C64) on DB5901 | PASS
27 | I2C Switch | I2C 4 | scan devices for every bus # i2cdetect -y -r 4 # i2cdetect -y -r 5 # i2cdetect -y -r 6 # i2cdetect -y -r 7 | 0x70 : i2c switch | PASS
|  | I2C 5 |  | 0x70 : i2c switch | PASS
|  | I2C 6 |  | 0x38, 0x3B, 0x3F : DSI to HDMI board 0x3D : 0x70 : i2c switch | PASS
|  | I2C 7 |  | 0x70 : i2c switch 0x73 : GPIO expander | PASS
28 | RTC | RTC external | 斷網、時間設定調快10分鐘、寫入 RTC(hwclock -w)、關機 斷電數分鐘 重新上電、讀取 RTC (hwclock -r)確認 | SEIKO S-35390A | PASS
|  | RTC internal |  | imx_sc_rtc | N/A
29 | Audio | HDMI Audio |  |  | N/A
|  | Line-Out/Speaker | # aplay -D plughw:0,0 ~/unit_tests/ASRC/audio8k16S.wav |  |  | (無製具)
|  | Mic-In | # arecord -D plughw:0,0 -r 16000 -f S16_LE ~/f-16000.wav # aplay -D plughw:0,0 ~/f-16000.wav |  |  | (無製具)
30 | SPDIF | SPDIF |  |  | N/A
31 | WATCHDOG | External Watchdog | # ~/unit_tests/Watchdog/wdt_driver_test.out 10 1 0 waitinf for 15 seconds ==> system keeps running Ctrl + C ==> System will reboot after 10 sec. | TI_MSP430G2202IRSA16R | PASS
32 | Camera | MIPI CSI0 | Preview: # gst-launch-1.0 v4l2src device=/dev/video0 ! autovideosink capture & show: # gst-launch-1.0 v4l2src device=/dev/video0 num-buffers=1 ! jpegenc ! filesink location=capture0.jpeg && gst-launch-1.0 filesrc location=capture0.jpeg ! jpegdec ! imagefreeze ! autovideosink | OV5640 Camera - 2 lane |  | (無製具)camera connect with ROM-EG55 CAM2
|  |  |  | Basler Camera - 4 lane | N/A
|  | MIPI CSI1 |  |  | N/A
33 | Keypad | N/A |  |  | N/A
34 | Key & Button | Power Button | Power on/off test |  | PASS
|  | Sleep Button | # ~/y50_key_event; press SLP to suspend |  | PASS
|  | Wake Button |  |  | N/A
|  | Reset Button |  |  | PASS
|  | User Button |  |  | N/A
|  | LID Button | # ~/y50_key_event; switch LID on to suspend, switch LID off to resume |  | PASS
35 | Multi-Boot Selection | Boot Select Switch | eMMC |  | PASS
|  |  | SD |  | PASS
|  |  | QSPI |  | FAILED
36 | Recovery & Rescue | Downalod via USB OTG |  |  | N/A
37 | MCU | N/A |  |  | N/A
38 | PMIC | Vendor Solution |  |  | N/A
39 | Battery & Charging | Battery EC |  |  | N/A
40 | CAN Bus | N/A |  |  | N/A
41 | SATA | N/A |  |  | N/A
42 | System Bus | N/A |  |  | N/A
43 | IR Controller | N/A |  |  | N/A
44 | GPS | N/A |  |  | N/A
45 | Warm Reboot | Warm Reboot | Software reboot |  | PASS
46 | Security Boot | NXP HAB |  |  | N/A
47 | TPM | Trust Platform Module | # (1) Install tpm2-tools sudo apt install tpm2-tools # (2) 產生random code tpm2_getrandom --hex 20 # (3) 對指定檔案 msg.dat 加密 tpm2_createprimary -C p -c platform_primary.ctx tpm2_create -C platform_primary.ctx -G rsa2048 -u key.pub -r key.priv tpm2_load -C platform_primary.ctx -u key.pub -r key.priv -c key.ctx echo "my test" >msg.dat tpm2_rsaencrypt -c key.ctx -o msg.enc msg.dat cat msg.enc # get random code. tpm2_rsadecrypt -c key.ctx -o msg.ptext msg.enc cat msg.ptext cat msg.dat # (4) 將資料儲存至 tpm 內存 nv_test_index=0x1500031 tpm2_nvdefine -Q 0x1500031 -C o -s 32 -a "ownerread¦policywrite¦ownerwrite" echo "write_tpm_adv" > adv.data tpm2_nvwrite -Q 0x1500031 -C o -i adv.data tpm2_nvread -Q 0x1500031 -C o -s 32 -o read.data cat read.data # (5) 確認已經寫入儲存區域 tpm2_nvreadpublic > nv.out cat nv.out |  | PASS