## SW Spec
Type | Device | Chip | OS | Function | Resource | Note | Exception handling
Server | ESL-Application Server | x86 | x86 System | 匯入ESL-Tag list來決定此ESL-Tag是否加入網路 | Y
| ( x 1 ) |  |  | FTP 傳輸檔案到ESL-Gateway ( image / fw ) | Y
|  |  |  | 執行ESL-GatewayActions | Y
|  |  |  | 執行ESL- Router Actions | Y
|  |  |  | 執行ESL- Tag Actions | Y
|  |  |  | ESL System queries | Y
|  |  |  |  Request update state | Y
|  |  |  |  Request ESL-Routers list. | Y
|  |  |  |  Request ESL-Tags list. | Y
|  |  |  |  Request ESL-Gateway state | Y
|  |  |  |  Request ESL-Routers state | Y
|  |  |  |  Request ESL-Tags state | Y
Gateway | ESL-Gateway | x86/ARM( 3610 ) | Linux distribution | 換新的ESL-Gateway的機制 | Y |  | 網路連線斷線
| ( x 1 ) |  |  | 支援2.4G Channel 偵測與切換 | N |  | 硬體故障偵測
|  |  |  | Report Router and Tag State to Server | Y | What are Router and Tags' states
|  |  |  | 可透過無線傳輸ESL-Router / ESL-Tag actions 命令控制ESL-Router and ESL-Tag | Y |  | ESL-Gateway coordinator firmware 更新失敗
|  |  |  | ESL-Gateway actions | Y
|  | CC2538 | TI OSAL + Z-stack |  Configuring WIFI / Ethernet settings | Y |  | ESL-Gateway actions 執行失敗
|  |  |  |  Request ESL-Routers list | Y
|  |  |  |  Request settings | Y
|  |  |  |  Factory default | Y
|  |  |  |  Firmware update. (OTA) | Y
Router | ESL-Router: WIFI AP | WISE-3610 | OpenWRT | 系統支援 Broadcast 更新 ESL-Tag Firmware image | Y |  | 自動聯網失敗
|  |  |  | ESL-Router/ESL-Tag state report. | Y
|  |  |  | ESL-Router/ESL-Tag Registration | Y
| ( x 32 ) |  |  | Zigbee網路組網並接收ESL-Gateway IP / Port來達成自動連上ESL-Gateway | N |  | 網路連線斷線
|  |  |  | 可配對與管理ㄧ定數量ESL-Tag x 400 | N |  | 硬體故障偵測
|  |  |  | 透過無線方式傳輸ESL-Tag actions 命令來控制ESL-Tag | N |  | ESL-Router 註冊失敗
|  |  |  | ESL-Router actions | Y |  | ESL-Router actions 執行失敗
|  |  |  |  Configuring RF channel. | Y |  | ESL-Router firmware 更新失敗
| ESL-Router | CC2538 | TI OSAL + Z-stack |  Changing local name. | Y
| ( x 32 ) |  |  |  Configuring Ethernet settings. | Y
|  |  |  |  Configuring WIFI settings. | Y
|  |  |  |  Request settings. | Y
|  |  |  |  Factory default. | Y
|  |  |  |  Firmware update. (OTA) | Y
Repeater | ESL-Repeater | CC2538 | TI OSAL + Z-stack | 透過無線方式(Zigbee mesh)來協助傳送ESL-Tag actions 命令來控制ESL-Tag | N
|  |  |  | 透過無線方式(Zigbee mesh)來協助回報 ESL-Tag 狀態 | N
Tag | ESL-Tag | CC2650 | TI OSAL + Z-stack | Content Type | N |  | 尋找ESL-Router失敗
| ( x 400 ) |  |  | 任意圖片 ¦ Picture | Y |  | 網路連線失敗
|  |  |  | 中文字 ¦ Picture | Y |  | ESL-Tag 註冊失敗
|  |  |  | QR code ¦ Picture | Y |  | ESL-Tag回報失敗
|  |  |  | Barcode ¦ 16 位 ASCII | Y |  | 硬體故障偵測
|  |  |  | 根據RSSI會自動尋找ESL-Router 並配對 | N |  | ESL-Router actions 執行失敗
|  |  |  | ESL-Router Rescan: 一定次數回報失敗會重新找尋ESL-Router | N |  | ESL-Image 傳輸失敗
|  |  |  | 提供機制於一定時間內不再加入不被允許的ESL-System中 | N |  | ESL-Tag firmware 更新失敗
|  |  |  | 配對後會定期回報自身標籤狀態. (包含:電量，RSSI) | Y |  | ESL-Tag EPD 控制錯誤
|  |  |  | 配對後支援緊急回報: (低電量、硬體故障、錯誤處理) | Y
|  |  |  | 需支援5年電池消耗 | N
|  |  |  |  Image update period: 3 times/day | N
|  |  |  |  Report state period: 24 times/day | N
|  |  |  |  ESL-Tag Sleep Current: 6uA | N
|  |  |  | ESL-Tag 支援儲存多張圖片能力。(需外掛SPI-Flash) | Y
|  |  |  |  FW image: 128k bytes | Y
|  |  |  |  Full size image size: | Y
|  |  |  |  2.9 inch: 9.4k bytes | Y
|  |  |  |  5.65 inch: 67.2k bytes | Y
|  |  |  | 支援傳輸檔案解壓縮 ( LZMA ) | Y
|  |  |  | Full / Sub-Sample image更新 | Y
|  |  |  | 顯示Mac address為 Barcode的能力 | N
|  |  |  | 支援 Mac address 讀取功能 | Y
|  |  |  | 回報電量須轉成百分比 | Y
|  |  |  | ESL-Tag actions | Y
|  |  |  |  Changing poll interval. (default period: 60 sec ) | Y
|  |  |  |  Changing poll timeout. (default timeout times: 3 times) | Y
|  |  |  |  Changing scan channels. (default channel numbers: 6) | Y
|  |  |  |  Configuring EPD Setting. | Y
|  |  |  |  Refresh image. (Full / Subsample) | Y
|  |  |  |  Reset | Y
|  |  |  |  Factory default. | Y
|  |  |  |  Firmware update. (OTA) | Y
RF | IEEE 802.15.4 | CC2538 | Zigbee | 雙向傳輸 | N
|  |  |  | 傳輸速率: 1500 Byte/Sec | N
|  |  |  | 10000 個 ESL-Tag 加入系統時間: 30 mins 內 | N
|  |  |  | 單一個 ESL-Tag 加入網路時間: < 6 sec | N
Others | Requirement | 後台有需求更新ESL-Tag可在多少時間內完成:回報機制週期 + 傳輸時間 |  | 回報機制週期: Default: 1 minutes | Y
|  |  |  | 傳輸時間 | N
|  |  |  |  2.9 inch: 6.3 seconds (9.4k bytes). | N
|  |  |  |  5.65 inch: 45 seconds (67.2k bytes). | N
|  | ESL-Tag OTA 更新時間: 回報機制週期 + Firmware傳輸時間 + 更新Firmware時間 |  | 回報機制週期: Default: 1 minutes | Y
|  |  |  | 傳輸時間: CC2650 Firmware: (128k bytes). | N
|  |  |  |  Single unicast: 90 seconds. | N
|  |  |  |  Broadcast: 180 Seconds | N
|  |  |  | 更新Firmware時間: 90 seconds (含SPI Flash讀寫＋CRC確認)。 | N
|  | 每小時內可更新之ESL-Tag Image數量 |  | Each ESL-Router | N
|  |  |  |  2.9 inch: 400 (25 Router: 400 * 25 = 10000) | N
|  |  |  |  5.65 inch: 75 (25 Router: 75 * 25 = 1875) | N
Description
更新 content ，是否就是更新ESL-Tag Firmware image?
任意圖片? 支援那些圖片格式 jpeg, bmp…? Size: min/max?
ESL System API
ESL-Gateway / Router/ Tag actions ?
定期詢問更新 動作? 詢問那些東西
FTP Account ? WISE-PaaS ? FTP 流程 ? S -> Gateway 一定要用 FTP ?
state report what ? / Tag, Router
What is the data request from Tag ?
Router / Tag 資訊會cache 在gateway直到連線上 application server。 SDK will Cache data ?
例外處理: 是否都是走什麼機制回報? emergency report ?
Note on E4:  Configuring Ethernet settings  Configuring WIFI settings.  Request ESL-Routers list.  Request settings.  Factory default.  Firmware update. (OTA)
Note on E5:  Configuring RF channel.  Configuring Ethernet settings.  Configuring WIFI settings.  Request settings.  Factory default.  Firmware update. (OTA)
Note on E6:  Changing poll interval.  Changing poll timeout.  Changing scan channels.  Configuring temperature range.  Request settings  Image update.  Refresh image. (full image refresh / Partial update)  Reset.  Factory default.  Firmware update. (OTA)
Note on E11: 1.M2 Gateway report information:  Mac Address  WIFI Channel  IP state 2.Zigbee Coordinator report information:  IEEE Address  PAN ID  Realm ID (裝置綁定使用)  RF Channel
Note on E12: 1.ESL-Router WIFI AP:  Mac Address  WIFI Channel  IP state 2.ESL-Router Zigbee Router:  IEEE Address  Realm ID (裝置綁定使用)  ESL-Router Firmware Version.
Note on E13:  ESL-Tag IEEE Address  ESL-Tag Firmware Version  ESL-Tag Image Type/No  ESL-Tag Power level  ESL-Tag RSSI  ESL-Tag Channel Normal Report:  ESL-Tag IEEE Address  ESL-Tag RSSI  ESL-Tag Image Type/No  ESL-Tag Power Level 2.Emergency Report:  ESL-Tag IEEE Address  ESL-Tag error code (Power / HW error)
Note on E19: Send SSID and Channel information Send SSID information SSID length : 1-32 bytes Channel length : 1 byte Send Password information Send Password information Password length : 1-63 bytes Send Server information Send Server IP and Port information Server IP + Port length : 6 bytes Server IP : 4 bytes Port : 2 bytes Send FW information to ESL-Coordinator 1. FW version: 4 bytes 2. FW Type: 1 bytes Send image file to ESL-Coordinator 1. Offset: 4 bytes. 2. DataSize: 2 bytes 3. Data: N bytes.
Note on E20: Get all device address list.
Note on E21: Read device attribute Write device attribute Send raw data to device

## Interface
No | Device1 | Device2 | HW Interface | SW protocol | Direct | Cmd Type | Function
1 | Application Server | M2-Gateway | Ethernet/WIFI | TCP/IP ( JSON ) | Dev 1 --> Dev 2 | Action | Send ESL-Gateway actions cmd
[5 empty] | Dev 1 --> Dev 2 | Action | Send ESL-Router actions cmd
[5 empty] | Dev 1 --> Dev 2 | Action | Send ESL-Tag actions cmd
[5 empty] | Dev 1 <--> Dev 2 | Registration | Send ESL-System queries and get response
[5 empty] | Dev 1 <-- Dev 2 | Registration | ESL-Gateway registration
[5 empty] | Dev 1 <-- Dev 2 | Registration | ESL-Router registration
[5 empty] | Dev 1 <-- Dev 2 | Registration | ESL-Tag state registration
[5 empty] | Dev 1 <-- Dev 2 | Report | ESL-Tag state report
|  |  |  | FTP | Dev 1 <--> Dev 2 | Content | Transfer ESL-Tag image
[5 empty] | Dev 1 <--> Dev 2 | FW | Transfer ESL-Gateway/ESL-Router/ESL-Tag firmware
2 | M2-Gateway | Coordinator CC2538 | mini PCIE | ZNP | FlowA --> FlowB | NET ( Zigbee ) | Get Zigbee network Information
[5 empty] | FlowA --> FlowB | NET ( Zigbee ) | Configure Zigbee devices (read/write attributes)
[5 empty] | Dev 1 <--> Dev 2 | Auto Join | Assist ESL-Router join ESL-Gateway
[5 empty] | Dev 1 <--> Dev 2 | FW | Coordinator firmware update
3 | M2-Gateway | WIFI AP | Ethernet/WIFI | TCP/IP ( JSON ) | Flow B | Report | WIFI-AP state report
[5 empty] | Flow B | Registration | ESL-Router Registration
[5 empty] | Flow B | Registration | ESL-Tag Registration
[5 empty] | Flow B | Report | ESL-Tag state report
[5 empty] | Flow A | Action | Send ESL-Router actions cmd
[5 empty] | Flow A | Action | Send ESL-Tag actions cmd
|  |  |  | FTP | Flow A | Content | Transfer ESL-Tag image
[5 empty] | Flow A | FW | Transfer ESL-Router/ESL-Tag firmware
4 | Coordinator CC2538 | Router CC2538 | IEEE 802.15.4 | Zigbee Mesh | Dev 1 <--> Dev 2 | NET ( Zigbee ) | Zigbee network maintain
[5 empty] | Dev 1 <--> Dev 2 | Auto Join | Assist ESL-Router join ESL-Gateway. (自動設定WIFI AP機制)
5 | WIFI AP | Router CC2538 | USB | ZNP | Flow B | Report | ESL-Router state report
[5 empty] | Flow B | Report | ESL-Tag state report
[5 empty] | Flow B | Registration | ESL-Router Registration
[5 empty] | Flow B | Registration | ESL-Tag Registration
[5 empty] | Flow A | Action | Send ESL-Router actions cmd
[5 empty] | Flow A | Action | Send ESL-Tag actions cmd
[5 empty] | Flow A | Content | Transfer ESL-Tag image
[5 empty] | Flow A | FW | Transfer ESL-Router/ESL-Tag firmware
[5 empty] | Flow B | Auto Join | Assist ESL-Router join ESL-Gateway. (自動設定WIFI AP機制)
6 | Router CC2538 | CC2650 | IEEE 802.15.4 | Zigbee Mesh | Flow A | Report | ESL-tag state report
[5 empty] | Flow A | Registration | ESL-Tag Registration
[5 empty] | Flow B | Action | Send ESL-Tag actions cmd
[5 empty] | Flow B | Content | Transfer ESL-Tag image
[5 empty] | Flow B | FW | Transfer ESL-Tag firmware
7 | CC2650 | EPD | SPI | EPD Format | Dev 1 --> Dev 2 |  | Send EPD command
[5 empty] | Dev 1 <-- Dev 2 |  | Get EPD response
https://www.npmjs.com/package/cc-znp
Note on H2:  Configuring Ethernet settings  Configuring WIFI settings.  Request ESL-Routers list.  Request settings.  Factory default.  Firmware update. (OTA)
Note on H3:  Configuring RF channel.  Configuring Ethernet settings.  Configuring WIFI settings.  Request settings.  Factory default.  Firmware update. (OTA)
Note on H4:  Changing poll interval.  Changing poll timeout.  Changing scan channels.  Configuring temperature range.  Request settings  Image update.  Refresh image. (full image refresh / Partial update)  Reset.  Factory default.  Firmware update. (OTA)
Note on H5:  Ask ESL-gateway / ESL-Router / ESL-Tag new state.
Note on H6: 1.M2 Gateway report information:  Mac Address  WIFI Channel  IP state 2.Zigbee Coordinator report information:  IEEE Address  PAN ID  Realm ID (裝置綁定使用)  RF Channel
Note on H7: 1.ESL-Router WIFI AP:  Mac Address  WIFI Channel  IP state 2.ESL-Router Zigbee Router:  IEEE Address  Realm ID (裝置綁定使用)  ESL-Router Firmware Version.
Note on H8:  ESL-Tag IEEE Address  ESL-Tag Firmware Version  ESL-Tag Image Type/No  ESL-Tag Power level  ESL-Tag RSSI  ESL-Tag Channel
Note on H9: Normal Report:  ESL-Tag IEEE Address  ESL-Tag RSSI  ESL-Tag Image Type/No  ESL-Tag Power Level 2.Emergency Report:  ESL-Tag IEEE Address  ESL-Tag error code (Power / HW error)
Note on H12: ZB Device Address List Request Identify Request Raw Data Tunnel
Note on H13: Read attribute Write Attribute
Note on H14: Send SSID and Channel information Send SSID information SSID length : 1-32 bytes Channel length : 1 byte Send Password information Send Password information Password length : 1-63 bytes Send Server information Send Server IP and Port information Server IP + Port length : 6 bytes Server IP : 4 bytes Port : 2 bytes
Note on H15: Send FW information to ESL-Coordinator 1. FW version: 4 bytes 2. FW Type: 1 bytes Send image file to ESL-Coordinator 1. Offset: 4 bytes. 2. DataSize: 2 bytes 3. Data: N bytes.
Note on H16: Send ESL-Router heartbeat command ( p. 20) {"state-cmd": "heartbeat", " ap-device-id": "<ap-device-id>"}
Note on H17: Register router devices ( p. 20 ) {"register-cmd": "register-router", "ap-device-id": "<ap-device-id>", " routers": [<device-info list>]}
Note on H18: Register tag devices ( p.21 ) {"register-cmd": "register-tag", "ap-device-id": "<ap-device-id>", "total": <total number>,"index": <index number> , " tags": [<device-id list>]}
Note on H19: Report tag devices ( p. 21 ) {"report-cmd": "report-tag","tag-id": "<tag-id>" , "info" : [<tag-info>],"status" : [<tag-status>] }
Note on H20: p. 21 {"action-cmd": "router-actions", "router-id": "<router-id>","actions-id": “<actions-id>”, “Parameter“: [“para1”,”para2”,…]}
Note on H21: p. 21 {"action-cmd": "tag-actions", "tag-id": "<tag-id>","actions-id": “<actions-id>”, “Parameter“: [“para1”,”para2”,…]}
Note on H22: Send image transfer notification ( p. 21 ) {"action-cmd": "send-image", "tag-id": "<tag-id>","filename": "<filename>", "user-id": "<user-id>","user- password ": "<user-password>"}
Note on H23: Send OTA firmware update notification ( p.21 ) {"action-cmd": "send-ota-update", "device-id": "<device-id>", "filename": "<filename>","user-id": "<user-id>", "user-password": "<user-password>"}
Note on H25: Send SSID and Channel information Send SSID information SSID length : 1-32 bytes Channel length : 1 byte Send Password information Send Password information Password length : 1-63 bytes Send Server information Send Server IP and Port information Server IP + Port length : 6 bytes Server IP : 4 bytes Port : 2 bytes
Note on H26: Query ESL-Tag devices list Query ESL-Tag device information
Note on H27: Report ESL-Tag device status to Wifi AP
Note on H28: Register ESL-Router device Register ESL-Router device to Wifi AP
Note on H29: Register ESL-Tag device to Wifi AP
Note on H30: Send actions command to ESL-Router
Note on H31: Send actions command to ESL-Tag
Note on H32: Send image file information to ESL-Router 3. Send image file information to ESL-Router 4. Start ESL data transfer (Type : 0x1)
Note on H33: Send firmware file information to ESL-Router 1. Send firmware file information to ESL-Router 2. Start ESL data transfer (Type : 0x2)
Note on H34: Send SSID and Channel information Send SSID information SSID length : 1-32 bytes Channel length : 1 byte Send Password information Send Password information Password length : 1-63 bytes Send Server information Send Server IP and Port information Server IP + Port length : 6 bytes Server IP : 4 bytes Port : 2 bytes
Note on H35: Report ESL-Tag device status Report ESL-Tag device status to Wifi AP
Note on H36: Register ESL-Tag device Register ESL-Tag device to Wifi AP
Note on H37: Query ESL-Tag devices list Query ESL-Tag device information
Note on H38: Send image file information to ESL-Tag ( p. 26 ) 5. Send image file information to ESL-Tag 6. Start ESL data transfer (Type : 0x1)
Note on H39: Send firmware file information to ESL-Tag 1. Send firmware file information to ESL-Tag 2. Start ESL data transfer (Type : 0x2)

## Cmd List
Device | Cmd type | Cmd id | Name | Parameter
|  |  |  | P1 | P1-value | P2 | P2-value | P3 | P3-value | P4 | P4-value | P5 | P5-value | P6 | P6-value | P7 | P7-value | P8 | P8-value
system | 1 | 1 | gateway-registration | wifi-macaddr | String | wifi-channel | integer | ip | String | port | integer | zd-address | String(16) | pan-id | integer | zd-channel | integer | zd-fw-version | integer
system | 1 | 2 | router-registraton | wifi-macaddr | String | wifi-channel | integer | ip | String | port | integer | zdt-address | String(16) | zdt-fw-version | integer | zdr-address | String(16) | zdr-fw-version | integer
system | 1 | 3 | tag-regisration | device-ieeeadr | String | device-ieeeadr | String | tx-level | integer | image-crc | String(4) | rssi | integer | channel | integer | fw-version | integer | default-image | boolean
system | 1 | 4 | gateway-report | device-ieeeadr | String | router-number | integer
system | 1 | 5 | router-report | device-ieeeadr | String | tag-number | integer
system | 1 | 6 | tag-report | device-ieeeadr | String | device-ieeeadr | String | tx-level | integer | image-crc | String | rssi | integer
system | 1 | 7 | emergancy report | device-type | integer | device-address | String | error-code | integer
system | 3 | 0 | cmd receive | null
system | 3 | 0xFFFF | actions-result | null
gateway | 2 | x0100+1 | config-wifi | set-ssid | String | set-password | integer | set-encryption-type | String
gateway | 2 | x0100+2 | config-ethernet | set-ip | String | set-port | integer | set-mask | String
gateway | 2 | x0100+3 | zd-setup-securekey | secure-key | String
gateway | 2 | x0100+4 | addr-permit-tag-list | device-ieeeadr-list | JsonArray
gateway | 2 | x0100+5 | remove-permit-tag-list | device-ieeeadr-list | JsonArray
gateway | 2 | x0100+6 | get-permit-tag-list
gateway | 3 | x0100+6 | get-permit-tag-list-rsp | device-ieeeadr-index | integer | device-ieeeadr-count | integer | device-ieeeadr-list | JsonArray
gateway | 2 | x0100+7 | zd-setup-channel | channel | integer
gateway | 2 | x0100+8 | zd-reboot
gateway | 2 | x0100+9 | zd-get-router-list
gateway | 3 | x0100+9 | zd-get-router-list-rsp | device-ieeeadr-index | integer | device-ieeeadr-count | integer | device-ieeeadr-list | JsonArray
gateway | 2 | x0100+10 | zd-fw-update | fw-name | String | fw-version | String | fw-crc | String
gateway | 2 | x0100+11 | get-ftp-info
gateway | 3 | x0100+11 | get-ftp-info-rsp | username | String | password | String
router | 2 | x0200+1 | config-wifi | set-ssid | String | set-password | integer | set-encryption-type | String
router | 2 | x0200+2 | config-ethernet | set-ip | String | set-port | integer | set-mask | String
router | 2 | x0200+3 | zd-setup-securekey | secure-key | String
router | 2 | x0200+4 | zd-setup-channel | channel | integer
router | 2 | x0200+5 | zd-reboot
router | 2 | x0200+6 | get-tag-list
router | 3 | x0200+6 | get-tag-list-rsp | device-ieeeadr-index | integer | device-ieeeadr-count | integer | device-ieeeadr-list | JsonArray
router | 2 | x0200+7 | zd-fw-update-t | fw-name | String | fw-version | String | fw-crc | String
router | 2 | x0200+8 | zd-fw-update-r | fw-name | String | fw-version | String | fw-crc | String
router | 2 | x0200+9 | set-ftp-info | username | String | password | String
router | 2 | x0200+10 | set-zd-tx-power | tx-level | integer
tag | 2 | x0300+1 | set-update-period | data-request-period | integer | state-report-period | integer
tag | 2 | x0300+2 | get-update-period
tag | 3 | x0300+2 | set-update-period-rsp | data-request-period | integer | state-report-period | integer
tag | 2 | x0300+3 | set-timeout-setting | timeout | integer
tag | 2 | x0300+4 | get-timeout-setting
tag | 3 | x0300+4 | get-timeout-setting-rsp | timeout | integer
tag | 2 | x0300+6 | get-tag-list
tag | 2 | x0300+7 | image-update | fw-name | String | fw-version | String | fw-crc | String
tag | 2 | x0300+8 | get-image-stack
tag | 3 | x0300+8 | get-image-stack-rsp | image-array | JsonArray
tag | 2 | x0300+9 | refresh-image | fw-crc | String | timedelay | integer | target-time | String
tag | 2 | x0300+10 | zd-fw-update | fw-name | String | fw-version | String | fw-crc | String
tag | 2 | x0300+11 | zd-reboot
tag | 2 | x0300+12 | zd-reset-to-default
Note on B4: report
Note on B11: response
Note on B13: Action ( Get )

## Resource-v1
Device | Type | Name | R/W | Must | Data Type | Range | Default | Problem | Description | Remark
Gateway | Registration | wifi-macaddr | r | y | String |  | N/A |  |  | Cmd Type: 1, Cmd ID: 1
Gateway |  | wifi-channel | r/w | y | integer | 1 ~ 12
Gateway |  | ip | r | y | String | ?
Gateway |  | port | r | y | integer | 1 ~ 65535
Gateway |  | zd-address | r | y | String | 16 |  |  |  | zigbee 用來設定 router 的 wifi, eth
Gateway |  | pan-id | r | y | integer | ?
Gateway |  | zd-channel | rw | y | integer | ?
Gateway |  | zd-fw-version | r | y | integer
Gateway | Report | device-ieeeadr ( zd-address ) | r | y | String | 128 bits |  | the same with zd-address | ping | Cmd Type: 1, Cmd ID: 4
Gateway |  | router-number | r | y | integer | 0 ~ 32 | 0
Gateway | config-wifi | set-ssid | w | y | String | 1 ~ 32 | ? | set router's wifi config |  | Get / Set SSID of WiFi AP
Gateway |  | set-password | w | y | String | 1 ~ 63
Gateway |  | set-encryption-type | w | y | String | 1 ~ 63
Gateway | config-ethernet | set-ip | w | y | String
Gateway |  | set-port | w | y | integer | 1 ~ 65535 | ?
Gateway |  | set-mask | w | y | String
Gateway | zd-setup-securekey | secure-key | w | y | String
Gateway | addr-permit-tag-list | device-ieeeadr-list | w |  | Json Array
Gateway | remove-permit-tag-list | device-ieeeadr-list | w |  | Json Array
Gateway | get-permit-tag-list-rsp | device-ieeeadr-index | r |  | integer
Gateway |  | device-ieeeadr-coun | r |  | integer
Gateway |  | device-ieeeadr-list | r | y | Json Array
Gateway | zd-setup-channel | zd-channel | rw | y | integer |  |  |  | set zigbee's channel | *Manual :User can set zigbee ch *Auto : System will auto choice and router will auto jump to find the GW in which
Gateway | zd-reboot | zd-reboot | rw | y | boolean | 0, 1 | 0
Gateway | zd-get-router-list-rsp | device-ieeeadr-index | r |  | integer
Gateway |  | device-ieeeadr-coun | r |  | integer
Gateway |  | device-ieeeadr-list | r | y | Json Array
Gateway | zd-fw-update | fw-name | w |  | String |  |  | 天智還沒提供 zb standard header format | read from zigbee standard header format | 1. 搭配 WISE-PaaS OTA ?
Gateway |  | fw-version | w |  | String |  |  |  |  | 2. Local site To update zd fw UI
Gateway |  | fw-crc | w |  | String
Gateway | get-ftp-info-rsp | username | r |  | String |  |  | GW pass to router : gw's user, password
Gateway |  | password | r |  | String
Router | Registration | wifi-macaddr | r |  | String |  | N/A |  |  | Cmd Type: 1, Cmd ID: 2
Router |  | wifi-channel | r/w |  | integer | 1 ~ 12
Router |  | ip | r |  | String | ?
Router |  | port | r |  | integer | 1 ~ 65535
Router |  | zdt-address | r | y | String | 16 |  |  | 為了 e-ink update spec bw / 數量 考量分為兩個 tx/ rx 增加佈建效率
Router |  | zdt-fw-version | r | y | integer | ?
Router |  | zdr-address | r | y | String | 16
Router |  | zdr-fw-version | r | y | integer
Router | Report | device-ieeeadr | r | y | String |  |  |  | tx/rx adr : ping ( keep-alive )
Router |  | tag-number | r | y | integer | 0 ~ 400 | 0
Router | config-wifi | set-ssid | w | y | String | 1 ~ 32 | ? |  | Router's WiFi at Client mode | 只要提供一條 path set wifi ap info
Router |  | set-password | w | y | String | 1 ~ 63
Router |  | set-encryption-type | w | y | String | 1 ~ 63
Router | config-ethernet | set-ip | w | y | String |  |  | 如何拿掉 eth 現在 config ?
Router |  | set-port | w | y | integer | 1 ~ 65535 | ?
Router |  | set-mask | w | y | String |  |  |  |  | 只要提供一條 path set eth info
Router | zd-setup-securekey | secure-key | w | y | String |  |  |  |  | 這兩個 cmd key, ch 在系統運作時不建議使用
Router | zd-setup-channel | channel | w | y | integer |  |  |  |  | 讓其跑在 auto mode，為了在工程模式 debug 方便
Router | zd-reboot | zd-reboot | w | y | boolean | 0, 1 | 0
Router | get-tag-list-rsp | device-ieeeadr-index | r |  | integer
Router |  | device-ieeeadr-count | r |  | integer
Router |  | device-ieeeadr-list | r | y | Json Array
Router | zd-fw-update-t | fw-name | w |  | String |  |  |  | set tag zigbee's fw | 3 包 fw for gw / router / tag
Router |  | fw-version | w |  | String
Router |  | fw-crc | w |  | String
Router | zd-fw-update-r | fw-name | w |  | String |  |  |  | set router zigbee's fw
Router |  | fw-version | w |  | String
Router |  | fw-crc | w |  | String
Router | set-ftp-info | username | w | y | String |  |  |  | set router ftp's id and password
Router |  | password | w | y | String
Router | set-zd-tx-power | tx-level | w | y | integer |  |  |  | set router zigbee's tx power
Tag | Registration | device-ieeeadr | r | y | String
Tag |  | device-ieeeadr | r |  | String |  |  | 為何有兩個 device-ieeeadr: 打錯
Tag |  | tx-level | r/w | y | integer
Tag |  | image-crc | r | y | String | 4
Tag |  | rssi | r | y | integer
Tag |  | channel | r | y | integer
Tag |  | fw-version | r | y | integer
Tag |  | default-image | r | y | boolean | 1,0 | ?
Tag | Report | device-ieeeadr | r | y | String
Tag |  | device-ieeeadr | r | y | String
Tag |  | tx-level | r | y | integer
Tag |  | image-crc | r | y | String
Tag |  | rssi | r | y | integer
Tag | set-update-period | data-request-period | w |  | integer
Tag |  | state-report-period | w |  | integer
Tag | get-update-period-rsp | data-request-period | r | y | integer
Tag |  | state-report-period | r | y | integer
Tag | set-timeout-setting | timeout | w |  | integer
Tag | get-timeout-setting-rsp | timeout | r | y | integer
Tag | get-tag-list-rsp | [6 empty] | 這應該是 router 回的資訊
Tag | image-update | fw-name | w |  | String |  |  |  | name of image | 天智尚未提供 image header format
Tag |  | fw-version | w |  | String |  |  |  | version of image | < 68 KB at 5.6 Inch : max : 600 x 448
Tag |  | fw-crc | w |  | String |  |  |  | crc of image
Tag | get-image-stack-rsp | image-array | r |  | Json Array |  |  |  |  | Tag can save multiple images in SPI flash. This “get-image-stack” can get all images in local
Tag | refresh-image | fw-crc | w |  | String |  |  |  | refresh image after update image | e-ink need refresh image after update image
Tag |  | timedelay | w |  | integer
Tag |  | target-time | w |  | String
Tag | zd-fw-update | fw-name | w |  | String
Tag |  | fw-version | w |  | String
Tag |  | fw-crc | w |  | String
Tag | zd-reboot | zd-reboot | w | y | boolean | 1,0 | 0
Tag | zd-reset-to-default | zd-reset-to-default | w | y | boolean | 1,0 | 0
Others | Emergancy Report | device-type | r |  | integer
Others |  | device-address | r |  | String
Others |  | error-code | r |  | integer
Note on K86: 600 x 448 x 2 bits (display white/black/red) => 67200 Bytes + header size (< 100 Bytes) => smaller than 68 Kbytes

## Resource-v2
| Type | Name | R/W | Required | Data Type | Range | Default | Issue | Description | Remark
Gateway | Registration | wifi-macaddr | r | ? | String | 17 digits [a-f0-9:] | N/A |  | WISE3610- WIFI Mac addr ex:00:50:BA:48:53:03
Gateway |  | wifi-channel | r/w | ? | integer | 1 ~ 12 | 5
Gateway |  | ip | r | ? | String | 7-15 digits [0-9.] | N/A |  | WISE3610- WIFI IP
Gateway |  | port | r | ? | integer | 1 ~ 65535 | not yet |  | WISE3610- Program Port
Gateway |  | zd-address | r | y | String | 16 digits [a-f0-9] | N/A |  |  | zigbee 用來設定 router 的 wifi, eth
Gateway |  | pan-id | r | y | integer | 4 digits [a-f0-9] | N/A |  | Zigbee network id
Gateway |  | zd-channel | rw | y | integer | 11 ~ 26 | not yet |  | Zigbee Channel 只會開6-8個可設定的channel
Gateway |  | zd-fw-version | r | y | String | not yet | not yet |  | 目前在決定是否要follow zigbee spec 格式
Gateway | Report | device-ieeeadr ( zd-address ) | r | y | String | 16 digits [a-f0-9] 64bits |  |  | for keep-alive: ping
Gateway |  | router-number | r | y | integer | 0 ~ 32 | 0
Gateway | config-wifi | set-ssid | w | ? | String | 1 ~ 32 | N/A |  |  | Get / Set SSID of WiFi AP
Gateway |  | set-password | w | ? | String | 1 ~ 63 | N/A
Gateway |  | set-encryption-type | w | ? | String | not yet | WPA2-PSK
Gateway | config-ethernet | set-ip | w | ? | String | 7-15 digits [0-9.] | N/A
Gateway |  | set-port | w | ? | integer | 1 ~ 65535 | not yet |  | WISE3610- Program Port
Gateway |  | set-mask | w | ? | String | 7-15 digits [0-9.] | 255.255.255.0
Gateway | addr-permit-tag-list | device-ieeeadr-list | w |  | Json Array | EX: ["00124b00043a9749", "00124b00043aa463"] | N/A | 1. add / remove 時 是否會影 響所以連線之 Tag ? 2. 能否支援給完整 list 方式? | zigbee macaddr JSON array
Gateway | remove-permit-tag-list | device-ieeeadr-list | w |  | Json Array | EX: ["00124b00043a9749", "00124b00043aa463"] | N/A | 如果移除 tag 已經連上的 tag 是否會被 router 自動踢除?
Gateway | get-permit-tag-list-rsp | device-ieeeadr-index | r |  | integer | 0~11799 | 0
Gateway |  | device-ieeeadr-coun | r |  | integer | 1~12800 | N/A
Gateway |  | device-ieeeadr-list | r | y | Json Array | EX: ["00124b00043a9749", "00124b00043aa463"] | N/A
Gateway | zd-setup-securekey | secure-key | w | y | String | 32 digits [a-f0-9] | N/A |  | Zigbee Network AES key
Gateway | zd-setup-channel | zd-channel | rw | y | integer | 11 ~ 26 | not yet |  | Zigbee Channel 只會開6-8個可設定的channel
Gateway | zd-reboot | zd-reboot | rw | y | boolean | 0, 1 |  |  | 這cmd應該無參數 下了就會直接reboot zigbee device
Gateway | zd-get-router-list-rsp | device-ieeeadr-index | r |  | integer | 0~31 | 0
Gateway |  | device-ieeeadr-coun | r |  | integer | 1~32 | N/A
Gateway |  | device-ieeeadr-list | r | y | Json Array | EX: ["00124b00043a9749", "00124b00043aa463"] | N/A
Gateway | zd-fw-update | fw-name | w |  | String | not yet | not yet |  | 可配合WISE是否有相關命名規則 | 1. 搭配 WISE-PaaS OTA ?
Gateway |  | fw-version | w |  | String | not yet | not yet |  | 目前在決定是否要follow zigbee spec 格式 | 2. Local site To update zd fw UI
Gateway |  | fw-crc | w |  | String | not yet | not yet |  | 目前在確認Tag有支援的計算演算法
Gateway | get-ftp-info-rsp | username | r |  | String | 1 ~ 16 digits [a-zA-Z0-9] | N/A
Gateway |  | password | r |  | String | 1 ~ 16 digits [a-zA-Z0-9] | N/A
Router | Registration | wifi-macaddr | r |  | String | 17 digits [a-f0-9:] | N/A |  |  | Cmd Type: 1, Cmd ID: 2
Router |  | wifi-channel | r/w |  | integer | 1 ~ 12 | 5
Router |  | ip | r |  | String | 7-15 digits [0-9.] | N/A
Router |  | port | r |  | integer | 1 ~ 65535 | not yet
Router |  | zdt-address | r | y | String | 16 digits [a-f0-9] | N/A
Router |  | zdt-fw-version | r | y | integer | 4 digits [a-f0-9] | N/A
Router |  | zdr-address | r | y | String | 11 ~ 26 | not yet
Router |  | zdr-fw-version | r | y | String | not yet | not yet |  | 目前在決定是否要follow zigbee spec 格式
Router | Report | device-ieeeadr | r | y | String | 16 digits [a-f0-9] |  |  | for keep-alive: ping
Router |  | tag-number | r | y | integer | 0 ~ 400 | 0
Router | config-wifi | set-ssid | w | ? | String | 1 ~ 32 | ? |  |  | 只要提供一條 path set wifi ap info
Router |  | set-password | w | ? | String | 1 ~ 63
Router |  | set-encryption-type | w | ? | String | 1 ~ 63
Router | config-ethernet | set-ip | w | ? | String | 7-15 digits [0-9.] | N/A
Router |  | set-port | w | ? | integer | 1 ~ 65535 | not yet
Router |  | set-mask | w | ? | String | 7-15 digits [0-9.] | 255.255.255.0 |  |  | 只要提供一條 path set eth info
Router | zd-setup-securekey | secure-key | w | y | String | 32 digits [a-f0-9] | N/A |  | Zigbee Network AES key
Router | zd-setup-channel | channel | w | y | integer | 11 ~ 26 | not yet |  | Zigbee Channel 只會開6-8個可設定的channel
Router | zd-reboot | zd-reboot | w | y | boolean | 0, 1 | 0 |  | 這cmd應該無參數 下了就會直接reboot zigbee device
Router | get-tag-list-rsp | device-ieeeadr-index | r |  | integer | 0-399 | 0
Router |  | device-ieeeadr-count | r |  | integer | 1-400 | N/A
Router |  | device-ieeeadr-list | r | y | Json Array | EX: ["00124b00043a9749", "00124b00043aa463"] | N/A
Router | zd-fw-update-t | fw-name | w |  | String | not yet |  |  | 可配合WISE是否有相關命名規則
Router |  | fw-version | w |  | String | not yet |  |  | 目前在決定是否要follow zigbee spec 格式
Router |  | fw-crc | w |  | String | not yet |  |  | 目前在確認Tag有支援的計算演算法
Router | zd-fw-update-r | fw-name | w |  | String | not yet |  |  | 可配合WISE是否有相關命名規則
Router |  | fw-version | w |  | String | not yet |  |  | 目前在決定是否要follow zigbee spec 格式
Router |  | fw-crc | w |  | String | not yet |  |  | 目前在確認Tag有支援的計算演算法
Router | set-ftp-info | username | w | y | String | 1 ~ 16 digits [a-zA-Z0-9] | N/A
Router |  | password | w | y | String | 1 ~ 16 digits [a-zA-Z0-9] | N/A
Router | set-zd-tx-power | tx-level | w | y | integer | not yet |  |  | set router's tx power
Tag | Registration | device-ieeeadr | r | y | String | 16 digits [a-f0-9]
Tag |  | tx-level | r/w | y | integer | not yet
Tag |  | image-crc | r | y | String | not yet
Tag |  | rssi | r | y | integer | not yet
Tag |  | channel | r | y | integer | 11 ~ 26
Tag |  | fw-version | r | y | integer | not yet
Tag |  | default-image | r | y | boolean | 1,0 | 1
Tag | Report | device-ieeeadr | r | y | String | 16 digits [a-f0-9] | N/A
Tag |  | device-ieeeadr | r | y | String | 16 digits [a-f0-9] | N/A
Tag |  | tx-level | r | y | integer | not yet
Tag |  | image-crc | r | y | String | not yet
Tag |  | rssi | r | y | integer | not yet
Tag | set-update-period | data-request-period | w |  | integer | 30-3600 | 60 |  | Seconds
Tag |  | state-report-period | w |  | integer | 60-86400 | 3600 |  | Seconds
Tag | get-update-period-rsp | data-request-period | r | y | integer | 30-3600
Tag |  | state-report-period | r | y | integer | 60-86400
Tag | set-timeout-setting | timeout | w |  | integer | 1-60 |  |  | Seconds
Tag | get-timeout-setting-rsp | timeout | r | y | integer | 1-60
Tag | get-tag-list-rsp |  |  | n |  | EX: ["00124b00043a9749", "00124b00043aa463"]
Tag | image-update | fw-name | w | y | String | not yet |  |  | 可配合WISE是否有相關命名規則
Tag |  | fw-version | w | y | String | not yet |  |  | 目前在決定是否要follow zigbee spec 格式
Tag |  | fw-crc | w | y | String | not yet |  |  | 目前在確認Tag有支援的計算演算法
Tag | get-image-stack-rsp | image-array | r | n | Json Array |  |  |  | Image-crc array | We don't support it in this version
Tag | refresh-image | fw-crc | w | y | String | not yet
Tag |  | timedelay | w | y | integer | 0-3600 |  |  | Seconds
Tag |  | target-time | w | y | String | not yet |  |  | ?
Tag | zd-fw-update | fw-name | w | y | String | not yet |  |  | ?
Tag |  | fw-version | w | y | String | not yet
Tag |  | fw-crc | w | y | String | not yet
Tag | zd-reboot | zd-reboot | w | y | boolean | 1,0 | 0
Tag | zd-reset-to-default | zd-reset-to-default | w | y | boolean | 1,0 | 0
Others | Emergancy Report | device-type | r | y | integer | 1~5 | N/A |  | 1:gateway 2:router 3:tag 4-5 reserve
Others |  | device-address | r | y | String | 16 digits [a-f0-9]
Others |  | error-code | r | y | integer | 0~128 | 0

## Gateway MQTT
我們這邊的認知如下: (如下圖) 1. MQTT Server 置於 ESL gateway。 2. 資料流向雙向各開不同的Topic來傳輸。 3. 傳輸的MSG內部格式使用JSON。

## Data Type
raw data: {"n":"my data", "sv":"base64_encode", "Encoding":"base64", "Type":"text/html" } Type: Refer to HTTP MIME Type https://developer.mozilla.org/en-US/docs/Web/HTTP/Basics_of_HTTP/MIME_types application/json text/plain text/html text/css text/javascript application/octet-stream: Represents any kind of binary data.

## Issue
Item | Description | Reply
1 | support partial update | 實際整合此版不建議支援 partial update image
2 | 用 crc code 來辨別 display which content image
3 | 更新的 Image or FW 放到固定系統 path，再去觸發 cmd | path 要再跟 天智確認
4 | Gateway and Router 分別為 WiFi 為 AP mode or Client Mode ? | GW 不一定是什麼 Mode 看應用。 Router 都是跑 Client Mode 連上 GW or WiFi AP
5 | 說明一下 GW <-> Router auto Join 流程 | GW 會選定一個比較不受干擾的 Zigbee channel，router 會自動跳頻去找 Gateway 自動連上
6 | 只要設定 GW 的 WiFi, IP Router 會透過 auto join GW 會指定 IP 給 Router 不用下 API 設定 Router's WiFi | Yes，GW 透過 Zigbee 設定連上來的 router 後設定 wifi & eth 設定到同網域
7 | Get / Set 設定下去後 是否有 max timeout 時間 多久? Default value
8 | 設定一個資源時 e.g. wifi 可以同時設定 or 拿取另一個資源嗎? E.g. eth | Yes, async, but recomand use sync to do setting
9 | 漏掉了 gateway / router update / refresh image cmd
10 | image stack - rsp 作用為何? | Tag can save multiple images in SPI flash. This “get-image-stack” can get all images in local
11 | realm cmd ? | This cmd support the feature that limits permitted tags and non-permitted tags to join the network or not at the beginning. But we integrate this feature to “add-permit-tag-list” cmd. So we don’t need this cmd anymore.
12 | SD Size : Router, GW ?
13 | 400 X 5.6 inch max image size | Header size + 600 x 448 x 2 bits (display white/black/red) => 67200 Bytes + header size (< 100 Bytes) => smaller than 68 Kbytes.
14 | Set zd-securekey: Need to pass to every router and tag with cmds? or it will auto set to every router & tag ? | Yes, update-image, update-fw 支援 broadcast
|  |  | WiFi/Eth | GW | Router ( Client ) | GW <-> Router connected ( the same AP and subnet )
|  |  | Case 1 | AP/ o | o / o | WiFi or Eth
[5 empty] | o / x | WiFi
[5 empty] | x / o | Eth
|  |  |  | AP / x | o / o | WiFi
|  |  | Case 2 | Client / o | o / o | WiFi or Eth
[5 empty] | o / x | WiFi
[5 empty] | x / o | Eth
|  |  |  | Client / x | o / o | WiFi or Eth
[5 empty] | x / o | Eth
[5 empty] | o / x | WiFi
|  |  | Case 3 | x /o | o / o | WiFi or Eth
[5 empty] | o / x | WiFi
[5 empty] | x / o | Eth