## Functions
Project | Test Image Version | OS
ASR-A702 |  | Ubuntu 24.04
No | Module | Test Item | Test Steps | Remark | Owner | Result | Result Comment
1 | HDMI | HDMI |  |  |  | PASS | HPD issue (solved)
2 | USB | USB3.2 Port 0 ASM2074 hub1 port 1 - Type A up | $ lsusb |  |  | PASS
|  | USB2.0 Port 1 ASM2074 hub1 port 1 - Type A up |  |  |  | PASS
|  | USB3.2 Port 0 ASM2074 hub1 port 2 - Type A down |  |  |  | PASS
|  | USB2.0 Port 1 ASM2074 hub1 port 2 - Type A down |  |  |  | PASS
|  | USB2.0 Port 2 ASM2074 hub2 port 1 - Port 5/6 |  |  |  | PASS
|  | USB2.0 Port 2 ASM2074 hub2 port2 - Port 5/6 |  |  |  | PASS
|  | USB3.0 Port 1 ASM2074 hub2 port 1 - Port 5/6 |  |  |  | PASS
|  | USB3.0 Port 1 ASM2074 hub2 port 2 - Port 5/6 |  |  |  | PASS
|  | USB2.0 Port 2 ASM2074 hub2 M.2 Key E |  |  |  | PASS
|  | USB2.0 Port 2 ASM2074 hub2 M.2 Key B |  |  |  | PASS | 已有治具待測試(10/9)
|  | USB2.0 Port0 (Mux) - USB Type-C (for Recovery) | Download image |  |  | PASS
3 | I2C | I2C1 - EEPROM (ST_M24C02-RMN6TP) | $ i2cdetect -y -r 1 | 0x50 |  | PASS
|  | I2C2 - GMSL | $ i2cdetect -y -r 2 | 0x68 |  | PASS
|  | I2C2 - DIO (TI_TCA9555PWR) | $ i2cdetect -y -r 2 $ i2cdump -y 2 0x20 (check hex dump) | 0x20 |  | PASS
|  | I2C2 - IMU (Bosch_BMI088) | $ i2cdetect -y -r 2 | 0x18 |  | PASS
|  | I2C3 - GMSL | $ i2cdetect -y -r 12 |  |  |  | i2c command可用,但需要HW確認測試方式 (10/7) Bus enabled but no equipment to test (10/14) 與EE/PM 確認不驗證
|  | I2C3 - Key-M | TBD |  |  |  | (10/7) Check with EE/PM no need to test.
|  | I2C3 - SFP28 | i2cdetect -y -r 12 |  |  |  | EE提供測試SPF28方法 (10/7) Bus enabled but no equipment to test (10/14) 與EE/PM 確認不驗證
|  | I2C4 - FAN HWM | i2cdetect -y -r 3 | 0x28 |  | PASS | 已有治具待測試(10/9)
|  | I2C5 - GMSL | $ i2cdetect -y -r 9 |  |  | PASS | EE need provide test equipment known issue : (10/7) M.2 Key-B 接上AIW-356會導致 i2c transfer timed out (10/15) 跟EE確認下版硬體會修正
|  | I2C5 - Key-B | $ i2cdetect -y -r 9 |  |  |  | Check with EE/PM no need to test. known issue : (10/7) M.2 Key-B 接上AIW-356會導致 i3c transfer timed out
|  | I2C5 - TPM (NPCT764AABYX) | $ i2cdetect -y -r 9 | 0x2e |  | PASS | known issue : (10/7) M.2 Key-B 接上AIW-356會導致 i2c transfer timed out
|  | I2C7 - ASM2812I |  |  |  | PASS | (10/7) 1. SW enable bus 後認不到裝置 2. 須請EE 提供device address 再確認 3. 與EE 確認過，只需將 bus enable，不需驗證ASM1812l
|  | I2C8 - Key-E | TBD |  |  | PASS | (10/7) 1. EE 需調整 pinmux table 2. Check with EE/PM no need to test. 3. Bus enabled by SW
4 | Ethernet | PCIe to LAN I226V-1 | $ lspci $ ifconfig $ ping -I eth0 8.8.8.8 |  |  | PASS | 需先確認PCIE Switch,need porting(10/14)
|  | PCIe to LAN I226V-2 |  |  |  | PASS | 需先確認PCIE Switch,need porting(10/14)
|  | PCIe to LAN I226V-3 |  |  |  | PASS | 需先確認PCIE Switch,need porting(10/14)
|  | PCIe to LAN I226V-4 |  |  |  | PASS | 需先確認PCIE Switch,need porting(10/14)
|  | PCIe to LAN I226V-5 POE |  |  |  | PASS | 需先確認PCIE Switch,need porting(10/14)
|  | PCIe to LAN I226V-6 POE |  |  |  | PASS | 需先確認PCIE Switch,need porting(10/14)
|  | SFP28 Conn. & CAGE |  |  | PM |  | NVIDIA 確認無法達到25G, 公版有同樣的問題,PM後續追踪 (Bug ID: 5471702)
5 | M.2 Key M - NVMe SSD | M.2 Key M NVMe x4 | Download image $ lspci | 0005:01:00.0 Non-Volatile memory controller: Phison Electronics Corporation PS5013-E13 PCIe3 NVMe Controller (DRAM-less) (rev 01) |  | PASS
6 | M.2 Key E | USB2.0 - BT | $ lsusb | Bus 001 Device 005: ID 13d3:3586 IMC Networks Bluetooth Radio |  | PASS
|  | PCIE0 port3 - WIFI | $ lspci | 0001:01:00.0 Network controller: Realtek Semiconductor Co., Ltd. RTL8852CE PCIe 802.11ax Wireless Network Controller (rev 01) |  | PASS
|  | SDIO | TBD |  |  |  | (10/7) Check with EE/PM no need to test.
|  | I2S1 | TBD |  |  |  | (10/7) Check with EE/PM no need to test. (Same with AFE-R750)
7 | M.2 Key B | USB 2.0 | $ lsusb | Bus 001 Device 004: ID 1546:01a9 U-Blox AG u-blox GNSS receiver |  | PASS | need porting(10/14) Test by AIW-210 GNSS module
|  | USB 3.0 | $ lsusb |  |  | PASS | need porting(10/14)
|  | PCIE0 | $ lspci |  |  | PASS | need porting(10/14)
|  | I2C5 | TBD |  |  |  | (10/7) Check with EE/PM no need to test.
|  | I2S3 | TBD |  |  |  | (10/7) Check with EE/PM no need to test. (Same with AFE-R750)
8 | UART | RS-232 - UART 1 (TI_THVD4431) | $ stty -F /dev/ttyAMA9 speed 115200 raw -echo $ cat /dev/ttyAMA9 & echo "1234" > /dev/ttyAMA9 | COM1 |  | PASS | (10/17) sovled baudrate issue
|  | RS-232 - UART 2 (TI_THVD4431) | $ stty -F /dev/ttyAMA10 speed 115200 raw -echo $ cat /dev/ttyAMA10 & echo "1234" > /dev/ttyAMA10 | COM2 |  | PASS | (10/17) sovled baudrate issue
13 |  | RS-422 - UART 1 (TI_THVD4431) | $ stty -F /dev/ttyAMA9 speed 115200 raw -echo $ stty -F /dev/ttyAMA10 speed 115200 raw -echo $ cat /dev/ttyAMA9 & $ cat /dev/ttyAMA10 & $ echo "ttyAMA9:echo" > /dev/ttyAMA9 $ echo "ttyAMA10:echo" > /dev/ttyAMA10 | COM1 HW : COM1_SW / COM2_SW 兩個都調成 ON-OFF-ON-OFF |  | PASS | (10/17) sovled baudrate issue
|  | RS-422 - UART 2 (TI_THVD4431) | $ stty -F /dev/ttyAMA9 speed 115200 raw -echo $ stty -F /dev/ttyAMA10 speed 115200 raw -echo $ cat /dev/ttyAMA9 & $ cat /dev/ttyAMA10 & $ echo "ttyAMA9:echo" > /dev/ttyAMA9 $ echo "ttyAMA10:echo" > /dev/ttyAMA10 | COM2 HW : COM1_SW / COM2_SW 兩個都調成 ON-OFF-ON-OFF |  | PASS | (10/17) sovled baudrate issue
|  | RS-485 - UART 1 (TI_THVD4431) | HW : 傳送端 ON-ON-ON-OFF，接收端 ON-ON-ON-ON $ stty -F /dev/ttyAMA9 speed 115200 raw -echo $ stty -F /dev/ttyAMA10 speed 115200 raw -echo $ cat /dev/ttyAMA10 & $ echo "ttyAMA9:echo" > /dev/ttyAMA9 SW : COM2 傳 COM1 接收端：ON-ON-OFF-ON 傳送端：ON-ON-ON-OFF $ echo 663 > /sys/class/gpio/export $ echo out > /sys/class/gpio/PM.04/direction $ echo 1 > /sys/class/gpio/PM.04/value $ echo 631 > /sys/class/gpio/export echo 631 > /sys/class/gpio/export4/direction $ echo out > /sys/class/gpio/PH.04/direction $ echo 0 > /sys/class/gpio/PH.04/value $ stty -F /dev/ttyAMA9 speed 115200 raw -echo $ stty -F /dev/ttyAMA10 speed 115200 raw -echo $ cat /dev/ttyAMA10 & $ echo "ttyAMA9:echo" > /dev/ttyAMA9 | COM1 |  | PASS | (10/17) sovled baudrate issue
|  | RS-485 - UART 2 (TI_THVD4431) | HW : 傳送端 ON-ON-ON-OFF，接收端 ON-ON-ON-ON $ stty -F /dev/ttyAMA9 speed 115200 raw -echo $ stty -F /dev/ttyAMA10 speed 115200 raw -echo $ cat /dev/ttyAMA9 & $ echo "ttyAMA10:echo" > /dev/ttyAMA10 SW : COM2 傳 COM1 接收端：ON-ON-OFF-ON 傳送端：ON-ON-ON-OFF $ echo 663 > /sys/class/gpio/export $ echo out > /sys/class/gpio/PM.04/direction $ echo 1 > /sys/class/gpio/PM.04/value $ echo 631 > /sys/class/gpio/export echo 631 > /sys/class/gpio/export4/direction $ echo out > /sys/class/gpio/PH.04/direction $ echo 0 > /sys/class/gpio/PH.04/value $ stty -F /dev/ttyAMA9 speed 115200 raw -echo $ stty -F /dev/ttyAMA10 speed 115200 raw -echo $ cat /dev/ttyAMA9 & $ echo "ttyAMA10:echo" > /dev/ttyAMA10 | COM2 |  | PASS | (10/17) sovled baudrate issue
|  | Debug -UART 3 | COM3: System output and input |  |  | PASS
9 | GPIO | I/O Expander TCA9555PWR |  |  |  | PASS | need porting(10/9) (10/7) 1. SW 對 DO1 pull-high 後 DI1 無反應，量測DO1 訊號有被拉high，請EE確認中 。 (10/8) 驗證OK
10 | CAN BUS | CAN 0 | "Connect : Hi-Hi / Lo-Lo (CAN0 - CAN1) $ sudo ip link set can0 up type can bitrate 125000 $ sudo ip link set can1 up type can bitrate 125000 $ sudo ifconfig can0 up $ sudo ifconfig can1 up $ candump can0 & $ cansend can1 1F334455#1122334455667788 |  |  | PASS
|  | CAN 1 |  |  |  | PASS
11 | FAN_PWM | CPU FAN | $ sudo systemctl disable nvfancontrol.service $ sudo systemctl stop nvfancontrol $ echo 0 > /sys/class/hwmon/hwmon2/pwm1 | "轉速 0-255，但太高它會降回來 其他 FAN測法相同" |  | PASS | need porting(10/9)
| FAN_PWM | SYS_FAN1 (NUVOTON_NCT7802Y) | $ echo 0 > /sys/class/hwmon/hwmon0/pwm1 | 轉速調最低，30有開始動 |  | PASS | need porting(10/9) nct7802y hwm chip
|  | SYS_FAN2 (NUVOTON_NCT7802Y) | $ echo 0 > /sys/class/hwmon/hwmon0/pwm2 |  |  | PASS | need porting(10/9) nct7803y hwm chip
|  | SYS_FAN3 (NUVOTON_NCT7802Y) | $ echo 0 > /sys/class/hwmon/hwmon0/pwm3 |  |  | PASS | need porting(10/9) nct7804y hwm chip
12 | Camera | GMSL - CSI0 | $ cd /tools/orbbec/ $ ./Install.sh # Power Down # Plugin Camera # Power Up $ gst-launch-1.0 v4l2src device=/dev/video2 ! 'video/x-raw,width=1280,height=720,framerate=30/1' ! autovideosink |  |  | PASS | Nomo 已在ASR-A702整合驗證完畢，並且提供driver。後續請PM 提供治具和驗證方法 (10/17) SW取得治具並驗證完成
|  | GMSL - CSI1 |  |  |  | PASS
|  | GMSL - CSI2 |  |  |  | PASS
|  | GMSL - CSI3 |  |  |  | PASS
|  | GMSL - CSI4 |  |  |  | PASS
|  | GMSL - CSI5 |  |  |  | PASS
|  | GMSL - CSI6 |  |  |  | PASS
|  | GMSL - CSI7 |  |  |  | PASS
13 | WiFi | Wi-Fi test | 使用桌面由上角來操控 |  |  | PASS
14 | Bluetooth | Bluetooth test | 使用桌面由上角來操控 |  |  | PASS
15 | LTE/5G | LTE/5G | $ lsusb $ sudo apt-get update $ sudo apt-get install -y wvdial $ sudo vi /etc/wvdial.conf $ sudo wvdial & $ ifconfig $ ping 8.8.8.8 | sudo vi /etc/wvdial.conf (Modem = /dev/ttyUSB2 or Modem = /dev/ttyUSB4) [Dialer Defaults] Init1 = ATZ Init2 = ATQ0 V1 E1 S0=0 &C1 &D2 +FCLASS=0 Init5 = AT+CGDCONT=1,"ip","internet" Password = any Phone = *99# Modem Type = Analog Modem Stupid Mode = 1 Baud = 9600 New PPPD = yes Dial Command = ATDT Modem = /dev/ttyUSB2 ISDN = 0 Username = any |  | PASS | need porting(10/9) Test By AIW-356
16 | IMU | BMI088 | # cd /tools/bmi088 Accelerometer : # ./iio_generic_buffer -a -c 10 --device-name accelerometer -g Gyroscope : # ./iio_generic_buffer -a -c 10 --device-name gyroscope -g Reference Doc : https://docs.nvidia.com/jetson/archives/r38.2/DeveloperGuide/SD/Kernel/Bmi088ImuIioDriver.html |  |  | PASS | need porting (10/14)
17 | TPM | TPM NPCT764AABYX |  |  |  | PASS
18 | Warm Reboot |  |  |  |  | PASS
19 | Button | Power Button |  |  |  | PASS
|  | Reset Button |  |  |  | PASS | RST_RCOVY_(1)
|  | Recovery Button |  |  |  | PASS | RST_RCOVY_(2)