## SW
| Project | Test Image Version
| RSB-3720 | Linux imx8mprsb3720a1 6.1.22-3720A2AIM36LIVD0027
No | Module | Test Item | Remark | Result
1 | CPU | CPU Cores | A53 x 4 | PASS
|  | CPU Max MHz | 1600000 | PASS
2 | DDR | Memory Size | LPDDR4 6GB | PASS
|  | Memory Clocks |  | N/A
|  | DDR parameter Version |  | PASS
3 | Stress Test | Stress Test | Need to verify w/o cooling | PASS
4 | SD Card | Access |  | PASS
|  | Write Protect |  | N/A
5 | Additional SD Slot | Access |  | N/A
|  | Write Protect |  | N/A
6 | eMMC | eMMC 16GB |  | PASS
7 | Debug UART | UART 4 | A53 control: /dev/ttymxc3 or M7_Debug 2 wire (EXTENSION I/O B - COM4) UIO4032 COM_4 | PASS
|  | UART 3 | A53_Debug 4 wire (COM1 Pin Header) | PASS
8 | RS-232 | UART 1 | 4 wire (M.2) /dev/ttymxc0 | PASS
|  | UART 2 | 2 wire (EXTENSION I/O B - COM2) UIO4032 COM_3 /dev/ttymxc1 | PASS
9 | RS-485/422 | UART 3 | 4 wire (COM1 Pin Header) Set GPIO#496, #497 Set to 0,1 for RS-485 Set to 1,1 for RS-422 Set to 0,0 for loopback Set to 1,0 for RS-232 Remember to disable the console log in the uboot. uboot: setenv console disabled; boot | PASS
|  | N/A |  | N/A
|  | N/A |  | N/A
|  | N/A |  | N/A
10 | SPI Bus | QSPI 0A | SPI Rom | PASS
|  | N/A |  | N/A
|  | N/A |  | N/A
|  | N/A |  | N/A
|  | N/A |  | N/A
11 | GPIO | GPIO pins | 10 pins [EXTENSION I/O A] pin#2: gpio 501 pin#4: gpio 503 [EXTENSION I/O B] pin#5: gpio 504 pin#6: gpio 505 pin#7: gpio 506 pin#8: gpio 507 pin#9: gpio 508 pin#10: gpio 509 pin#11: gpio 139 pin#12: gpio 138 | PASS
12 | PCIe | N/A | M.2 | PASS
13 | M.2 | UART 1 |  | PASS
|  | SDIO | dmesg ¦ grep SDIO => mmc0: new ultra high speed SDR104 SDIO card at address 0001 | PASS
|  | PCIe 3.0 | lspci | PASS
|  | USB 2.0 |  | PASS
|  | I2S | SAI2
14 | 3G | Modules |  | PASS
15 | WiFi | Modules |  | PASS
16 | BT | Modules |  | PASS
17 | Ethernet | (Giga) Lan 1 |  | PASS
|  | (Giga) Lan 2 |  | PASS
18 | LED | N/A |  | PASS
19 | USB | USB Port 1 | EXTENSION I/O A | PASS
|  | USB Port 2 | EXTENSION I/O A | PASS
|  | USB Port 3 | EXTENSION I/O A | PASS
|  | USB Port 5 | USB 3.0 Type A | PASS
|  | USB Port 6 | USB 2.0 Type A | PASS
|  | USB Port 7 | M.2 | PASS
|  | USB Port 8 | MINI CARD | PASS
20 | USB OTG | USB OTG | USB0 (USB_OTG1) | N/A
21 | HDMI | HDMI 1.4 |  | PASS
22 | VGA | N/A |  | N/A
23 | LVDS | LVDS 0 | uboot: setenv fdtfile imx8mp-rsb3720-a2-lvds0-auo.dtb; boot | PASS
|  | LVDS 1 | uboot: setenv fdtfile imx8mp-rsb3720-a2-lvds1-auo.dtb; boot | PASS
|  | Dual Channel(LVDS0+LVDS1) | uboot: setenv fdtfile imx8mp-rsb3720-a2-lvds-dual.dtb; boot | PASS
24 | MIPI DSI | DSI 1 | uboot: setenv fdtfile imx8mp-rsb3720-a2-adv7535.dtb; boot | PASS
|  |  | uboot: setenv fdtfile imx8mp-rsb3720-a2-auog101uan02.dtb; boot | PASS
|  | N/A |  | N/A
25 | Multi-Display | HDMI+LVDS0 | uboot: setenv fdtfile imx8mp-rsb3720-a2-lvds0-auo.dtb; boot | PASS
|  | HDMI+LVDS1 | uboot: setenv fdtfile imx8mp-rsb3720-a2-lvds1-auo.dtb; boot | PASS
|  | HDMI+Dual LVDS | uboot: setenv fdtfile imx8mp-rsb3720-a2-lvds-dual.dtb; boot | PASS
|  | HDMI+DSI 1 to HDMI Bridge | uboot: setenv fdtfile imx8mp-rsb3720-a2-adv7535.dtb; boot | PASS
|  | HDMI+DSI 1 Panel | uboot: setenv fdtfile imx8mp-rsb3720-a2-auog101uan02.dtb; boot | PASS
26 | I2C | I2C 0 | CODEC: 0x0A PMIC: 0x25 WDT MCU: 0x29 TPM: 0x2E RTC: 0x30-0x37 M.2: LVDS: 0x50-0x57 IO_EXP: 0x70-0x71 0x70- gpio 496: UART3_MODE0 gpio 497: UART3_MODE1 gpio 498: UART3_SLEW gpio 499: UART3_TERM gpio 501: GPIO2 gpio 503: GPIO4 0x71- gpio 504: GPIO5 gpio 505: GPIO6 gpio 506: GPIO7 gpio 507: GPIO8 gpio 508: GPIO9 gpio 509: GPIO10 gpio 510: GPIO11 gpio 511: GPIO12 | PASS
|  | I2C 1 | CSI1: 0x3c - ov5640 camera | PASS
|  | I2C 2 | CSI2: 0x3c - ov5640 camera | PASS
|  | I2C 3 | UIO Board: 0x50: EEPROM /sys/bus/i2c/devices/3-0050/eeprom $ echo -n $'\x06\x05\x04\x03\x02\x01' > /data/test1 $ dd if= /data/test1 of=/sys/bus/i2c/devices/3-0050/eeprom $ dd if=/sys/bus/i2c/devices/3-0050/eeprom of=/data/test2 conv=fsync | PASS
27 | I2C Switch | N/A |  | N/A
|  | N/A |  | N/A
|  | N/A |  | N/A
|  | N/A |  | N/A
28 | RTC | RTC external | SEIKO S-35390A | PASS
|  | RTC internal | imx_sc_rtc | N/A
29 | Audio | HDMI Audio |  | PASS
|  | Line-Out/Speaker |  | PASS
|  | Mic-In |  | PASS
30 | SPDIF | N/A |  | N/A
31 | WATCHDOG | External Watchdog | TI_MSP430G2202IRSA16R | PASS
PASS
32 | Camera | MIPI CSI0 | OV5640 Camera - 2 lane | PASS
|  |  | Basler Camera - 4 lane 4k - uboot: setenv fdtfile imx8mp-rsb3720-a2-basler.dtb; boot 1080p - uboot: setenv fdtfile imx8mp-rsb3720-a2-dual-basler.dtb; boot | PASS
|  | MIPI CSI1 | OV5640 Camera - 2 lane | PASS
|  |  | Basler Camera - 4 lane 1080p - uboot: setenv fdtfile imx8mp-rsb3720-a2-dual-basler.dtb; boot | PASS
33 | Keypad | N/A |  | N/A
34 | Key & Button | N/A |  | N/A
|  | N/A |  | N/A
|  | N/A |  | N/A
|  | N/A | key_event | N/A
|  | N/A |  | N/A
|  | Reset Button |  | PASS
|  | N/A |  | N/A
35 | Multi-Boot Selection | Boot Select Switch | 1. QSPI Boot(boot switch: 1-off, 2-on, 3-on, 4-off): Need the imx-boot-imx8mprsb3720a1-FSPI_6G.bin-flash_evk_flexspi file 2. command: dd if=imx-boot-imx8mprsb3720a2-FSPI_6G.bin-flash_evk_flexspi of=/dev/mtdblock0 bs=1K seek=0 conv=fsync | PASS
36 | Recovery & Rescue | Downalod via USB OTG |  | N/A
37 | MCU | N/A |  | N/A
38 | PMIC | Vendor Solution |  | N/A
39 | Battery & Charging | Battery EC |  | N/A
40 | CAN Bus | CAN 1 | UIO-4034 CAN Pin 2 and Pin 7 connect to RSB-3720 COM1 Pin 8 and Pin 2 | PASS
|  | CAN 2 |  | PASS
41 | SATA | N/A |  | N/A
42 | System Bus | N/A |  | N/A
43 | IR Controller | N/A |  | N/A
44 | GPS | N/A | To stop GPS hardware, follow the instructions: 1. close gpsmon 2. systemctl stop gnss-gpsd To restart GPS hardware, follow the instructions: 1. systemctl start gnss-gpsd 2. close gpsmon | N/A
45 | Warm Reboot | Warm Reboot |  | PASS
46 | Security Boot | NXP HAB |  | N/A
47 | TPM | Trust Platform Module |  | PASS

## UIO-Board
|  | Project | Test Image Version
|  | RSB-3720 + UIO Board | Linux imx8mprsb3720a1 6.1.22-3720A2AIM36LIVD0027
| No | Module | Test Item | Remark | Result
UIO-4030 | 1 | UART | UART 2 | 2 wire (EXTENSION I/O B - COM2) UIO4032 COM_3 /dev/ttymxc1 | PASS
| 2 | GPIO | GPIO pins | 8 pins [EXTENSION I/O B] input pin#5: gpio 504 output pin#6: gpio 505 input pin#7: gpio 506 output pin#8: gpio 507 input pin#9: gpio 508 output pin#10: gpio 509 input pin#11: gpio 139 output pin#12: gpio 138 | PASS
| 3 | RS-485 | UART 3 |  | PASS
| 4 | EEPROM | eeprom |  | PASS
| No | Module | Test Item | Remark | Result
UIO-4032 | 1 | UART | UART 2 | 2 wire (EXTENSION I/O B - COM2) UIO4032 COM_3 /dev/ttymxc1 | PASS
|  |  | UART 4 | A53 control: /dev/ttymxc3 or M7_Debug 2 wire (EXTENSION I/O B - COM4) UIO4032 COM_4 | PASS
| 2 | USB | USB Port 1 | EXTENSION I/O A | PASS
|  |  | USB Port 2 | EXTENSION I/O A | PASS
| 3 | Ethernet | (Giga) Lan |  | PASS
| 4 | EEPROM | eeprom |  | PASS
| No | Module | Test Item | Remark | Result
UIO-4034 | 1 | UART | UART 2 | 2 wire (EXTENSION I/O B - COM2) UIO4032 COM_3 /dev/ttymxc1 | PASS
|  |  | UART 4 | A53 control: /dev/ttymxc3 or M7_Debug 2 wire (EXTENSION I/O B - COM4) UIO4032 COM_4 | PASS
| 2 | CAN Bus | CAN 1 |  | PASS
| 3 | EEPROM | eeprom |  | PASS
| No | Module | Test Item | Remark | Result
UIO-4036 | 1 | Lan Switch |  |  | PASS
| 2 | USB | USB Port 1 | EXTENSION I/O A | PASS
| 3 | EEPROM | eeprom |  | PASS
| No | Module | Test Item | Remark | Result
UIO-4038 | 1 | WAN |  |  | PASS
| 2 | LAN1 |  |  | PASS
| 3 | LAN2 |  |  | PASS
| 4 | LAN3 |  |  | PASS
| 5 | LAN4 |  |  | PASS
| 7 | Debug UART |  |  | PASS
| 8 | USB |  |  | PASS
| 9 | Restore Button |  |  | PASS
| 10 | EEPROM | eeprom |  | PASS
| No | Module | Test Item | Remark | Result
UIO-4040 | 1 | SSD |  |  | PASS
| 3 | EEPROM | eeprom |  | PASS