## Info
FW Bring up Test Report
Project Name: | ROM-5880/DB2510
HW Version: | A101-1/A101-3
Board SN： | AKS0218839/LKAB127747
OS Version: | Ubuntu20.04
Test Date: | 2024-10-30
Owner: | zhihao.zhu

## Items
Module | Sub-Module | Test Steps | Expectation | Result | Remark
CPU Cores | CPU Cores | cat /proc/cpuinfo¦ grep "processor"¦ wc -l | 4 | PASS
CPU Speed | policy0 | cat /sys/devices/system/cpu/cpufreq/policy0/cpuinfo_max_freq | 1992MHz | PASS
CPU DVFS | policy0 | cat /sys/devices/system/cpu/cpufreq/policy0/scaling_cur_freq | 1416-1992MHz | PASS
memeory | Capacity | cat /proc/meminfo | 2G | PASS
| Freq | cat /sys/class/devfreq/dmc/cur_freq cat /sys/class/devfreq/dmc/min_freq cat /sys/class/devfreq/dmc/max_freq cat /sys/class/devfreq/dmc/available_frequencies | 1560M | PASS
| memtester | memtester 1000M 5 |  | PASS
GPU | Node | Get GPU Node: GPU_NODE=`ls /sys/devices/platform/ ¦ grep "\.gpu"` echo $GPU_NODE | fde60000.gpu | PASS
| Freq | cat /sys/class/devfreq/$GPU_NODE/cur_freq cat /sys/class/devfreq/$GPU_NODE/min_freq cat /sys/class/devfreq/$GPU_NODE/max_freq cat /sys/class/devfreq/$GPU_NODE/available_frequencies |  | PASS
| GST | 1. Run GPU Test script /tools/test/rockchip/gpu/test_fullscreen_glmark2.sh & 2. Get GPU usage cat /sys/devices/platform/$GPU_NODE/utilisation | > 0 | PASS
| Webgl | 1. Open chrome input the following websites http://webglsamples.org/aquarium/aquarium.html 2. Get GPU usage cat /sys/devices/platform/$GPU_NODE/utilisation | > 0 | PASS
| Chrome | 1. Open chrome input the following websites chrome://gpu |  | PASS
VPU | GST | /tools/test/adv/vpu/vpu_autotest.sh cat /proc/interrupts ¦ grep rkvdec | > 0 | PASS
| Chrome | /tools/test/adv/vpu/vpu_autotest.sh cat /proc/interrupts ¦ grep rkvdec | > 0 | PASS
| GST 4K | /tools/test/rockchip/video/test_gst_video.sh "./4k.mp4" |  | PASS
PMIC |  | 1.8V/3.3V/5V voltage,reset,poweroff |  | N/A
DEBUG UART | Debug | System debug message output and input |  | PASS
SD | Hotplug |  |  | PASS
| Storage | /tools/test/adv/storage/storage_test.sh mmcblk1p1 |  | PASS | fdisk -l查看具体的节点名称
eMMC | Capacity | fdisk -l /dev/mmcblk0 | 8G | PASS
| Partition | df -h |  | PASS | check分区数量以及容量大小是否符合实际
| Speed | hdparm -t /dev/mmcblk0 | >150MB/s | PASS | 详细的speed数据查看eMMC datasheet
| LiftTime | /tools/test/adv/emmc/emmc_lifetime.sh |  | PASS
SATA | Storage | /tools/test/adv/storage/storage_test.sh sda1 |  | PASS | fdisk -l查看具体的节点名称
| LED |  |  | PASS
SPI Flash | SPI0 | cat /proc/mtd |  | PASS
I2C | I2C0 | /tools/test/adv/i2c/iic_pin_test.sh 4 0x51 |  | PASS | /tools/test/adv/i2c/iic_pin_test.sh [I2C_PORT] [I2C_ADDR]
CAN Bus | can0 | /tools/test/adv/can/can_autotest.sh |  | PASS | Loop CAN0 & CAN1
| can1 |  |  | PASS
LAN | LAN0 | ping -I eth0 172.21.170.48 -c 500 |  | PASS | 100M/1000M auto-negotiation half/full duplex ping -c 500 without packet lost
| LAN0 LED |  |  | PASS
| LAN1 | ping -I eth1 172.21.170.48 -c 500 |  | PASS
| LAN1 LED |  |  | PASS
UART | UART0 (RS-232) /dev/ttyS3 | /tools/test/adv/uart/rs232_4_wire_test.sh /dev/ttyS3 |  | PASS | RS-232 single port loopback
| UART0 (RS-232) /dev/ttyS4 | /tools/test/adv/uart/rs232_4_wire_test.sh /dev/ttyS4 |  | PASS
| UART0 (RS-232) /dev/ttyS5 | /tools/test/adv/uart/rs232_2_wire_test.sh /dev/ttyS5 |  | PASS
| UART0 (RS-232) /dev/ttyS7 | /tools/test/adv/uart/rs232_2_wire_test.sh /dev/ttyS7 |  | PASS
USB2.0 | USB0 | 1. USB KeyBoard/ Mouse cat /sys/bus/usb/devices/5-1/speed 2. Udisk /tools/test/adv/storage/storage_test.sh sda1 cat /sys/bus/usb/devices/5-1/speed |  | PASS | USB KeyBoard/ Mouse Can use UDISK Can use FileSystem: FAT32、NTFS
| USB1 |  |  | PASS
| USB2 |  |  | PASS
USB3.0 | USB0 | 1. USB KeyBoard/ Mouse cat /sys/bus/usb/devices/5-1/speed 2. Udisk /tools/test/adv/storage/storage_test.sh sda1 cat /sys/bus/usb/devices/5-1/speed 3. Super Speed dmesg ¦ grep "SuperSpeed" |  | PASS
USB3.0 OTG | DownLoad Image |  |  | PASS | TYPEC_DP1;Maskrom
USB2.0 OTG | Host Mode |  |  | PASS | MicroUSB
| Device Mode |  |  | PASS
HDMI | Audio | cat /proc/asound/cards |  | PASS
| Resolution | Multiple resolution:720p@60Hz/1080p@60Hz/2K@60Hz… | 2560x1440 | PASS
LVDS | Backlight | cat /sys/class/backlight/backlight0/brightness echo 20 > /sys/class/backlight/backlight0/brightness echo 80 > /sys/class/backlight/backlight0/brightness echo 160 > /sys/class/backlight/backlight0/brightness echo 255 > /sys/class/backlight/backlight0/brightness |  | PASS | BOM Option with eDP
| Panel1 | lvds-g070vw01 800x480 single channel |  | PASS
eDP | Backlight | cat /sys/class/backlight/backlight0/brightness echo 20 > /sys/class/backlight/backlight0/brightness echo 80 > /sys/class/backlight/backlight0/brightness echo 160 > /sys/class/backlight/backlight0/brightness echo 255 > /sys/class/backlight/backlight0/brightness |  | PASS | BOM Option with LVDS 注意背光电压和VDD
| Panel1 | edp-1366x768 |  | PASS
| Panel2 | edp-1920x1080 |  | PASS
MIPI | Backlight | cat /sys/class/backlight/backlight0/brightness echo 20 > /sys/class/backlight/backlight0/brightness echo 80 > /sys/class/backlight/backlight0/brightness echo 160 > /sys/class/backlight/backlight0/brightness echo 255 > /sys/class/backlight/backlight0/brightness |  | N/A
| Panel1 | mipi-gl0uan 1920x1200 |  | N/A
MIPI CSI | Camera1 | /tools/test/adv/camera/camera_rkaiq_test.sh 0 |  | N/A | /tools/test/adv/camera/camera_rkaiq_tesh.sh [Video_Num] ls /dev/video* media-ctl -p -d /dev/media0
RTC | Normal | ntpdate cn.pool.ntp.org date hwclock -w date timedatectl |  | PASS | date 2021-03-01 17:11:22
| Power off | 1. Power off 2. Wait 10+ Mins 3. Power On timedatectl |  | PASS
| Battery | 1. Power off 2. Remove RTC Battery 10S, replug battery 3. Power On timedatectl |  | PASS
Audio Codec | CARD ID | cat /proc/asound/cards |  | PASS
| play | /tools/test/adv/audio/audio_play_test.sh |  | PASS
| record | /tools/test/adv/audio/audio_record_test.sh |  | PASS
GPIO | SOC | GPIO input/output |  | PASS | GPIO in out(GPIO00~11) 88 89 90 91 86 97 103 104 105 106 107 108
| Expander |  |  | PASS | 503-510 511-518
| Board ID |  |  | PASS
| MISC GPIO |  |  | PASS
Watchdog |  | /tools/test/adv/watchdog/wdt /dev/watchdog 20 | reboot after 20s | PASS
Power Button |  | Power off/sleep by OS |  | PASS
Reset Button |  |  |  | PASS
SW reboot |  | reboot |  | PASS
PCIE | PCIE-A PCIE 3.0_1 | /tools/test/adv/storage/storage_test.sh nvme0n1p1 |  | PASS
| mini-PCIE PCIE2.0 |  |  | PASS | BOM Option with SATA
| M.2 PCIE 3.0_0 |  |  | PASS
M.2 | PCIE |  |  | PASS
| USB |  |  | N/A | DB2510 no support
| SDIO |  |  | N/A
| UART /dev/ttyS0 |  |  | PASS
mini PCIE | PCIE |  |  | PASS | BOM Option with SATA
| USB |  |  | N/A | DB2510 no support
| I2C |  |  | N/A
WIFI Module | EWM-W159M201E RTL 8822CE PCIE + USB |  |  | N/A | BT Failed; DB2510 no support usb
| EWM-W183M201E (WIFI6) Broadcom AP6275P PCIE + UART |  |  | PASS
4G/5G Module | EC20CEFAGR-MINIPCIE QMI | ping -I wwan0 www.baidu.com |  | PASS
| Quectel RM500Q-GL |  |  | N/A | 没有转板
Display | Logo | Uboot/Kernal Logo |  | N/A
| Rotation |  |  | N/A
tools | Mac Write | mac_write |  | N/A | 1. Check MAC address using ifconfig 2. Write a different MAC to check if mac can be modify
| ENV tools | fw_printev/fw_setenv/fw_defenv |  | PASS
| RKDevTool | RKDevTool |  | PASS | AndroidTool
| SDDiskTool | SDDiskTool |  | PASS | eMMC is empty or NOT
QT toolchain | RunTime Library | /tools/test/adv/auto_test/auto_test.sh |  | PASS
| ToolChain |  |  | PASS
Release Image | TAG | cd u-boot git pull --rebase git tag -l |  | PASS | 在自己的PC上对应的的代码中确认TAG是否正常
| Version | cat /proc/board | ROM-5880 V130335 A1 | PASS
| APP | /tools/test/adv/auto_test/auto_test.sh |  | PASS
| Service | /tools/test/adv/auto_test/auto_test.sh |  | PASS
| tools |  |  | PASS
| SD upgrade |  |  | PASS

## Perfermance (hidden)
No | Module | HW/FW | Test Item | Test Steps | Result | Remark
38 | Benchmark | FW | CPU Vendor ID | apt install hardinfo/glmark2 cpu:benchmarks---cpu blowfish(eg:5.91s) 2D:benchmarks---gpu drawing(eg:5418) 3D:taskset -c 4-5 glmark2-es2 | N/A
| lan |  |  | throughput: pc：iperf3 -s ARM TCP：iperf3 -c 192.168.1.1 -i 5 -d -t 180 ARM UDP：iperf3 -u -c 192.168.1.1 -i 5 -d -t 180 | N/A
1 |  | SW | SD Port | Packet Lost: pc：iperf3 –s ARM TCP：iperf3 -c 192.168.1.1 -b 80M -t 43200 -l 60k ARM UDP：iperf3 -u -c 192.168.1.1 -b 80M -t 43200 -l 60k | N/A
1 | SD | SW | SD Port | echo 3 > /proc/sys/vm/drop_caches read：dd if=/dev/sd of=/dev/zero bs=1M count=4 conv=fsync write：dd if=/dev/zero of=/dev/sd bs=1M count=4 conv=fsync | N/A
5 | eMMC | FW | eMMC 2GB | echo 3 > /proc/sys/vm/drop_caches read：dd if=/dev/mmcblk0 of=/dev/zero bs=1M count=4 conv=fsync write：dd if=/dev/zero of=/dev/mmcblk0px bs=1M count=4 conv=fsync | N/A
4 | usb2.0 | HW/FW | SPI NOR Flash 4MB | echo 3 > /proc/sys/vm/drop_caches read：dd if=/dev/sda of=/dev/zero bs=1M count=4 conv=fsync write：dd if=/dev/zero of=/dev/sda bs=1M count=4 conv=fsync | N/A
|  |  |  | UVC Camera Power on detect 200 times Preview 2 hours | N/A
| usb3.0 |  |  | echo 3 > /proc/sys/vm/drop_caches read：dd if=/dev/sda of=/dev/zero bs=1M count=4 conv=fsync write：dd if=/dev/zero of=/dev/sda bs=1M count=4 conv=fsync | N/A
| sata |  |  | echo 3 > /proc/sys/vm/drop_caches read：dd if=/dev/sata of=/dev/zero bs=1M count=4 conv=fsync write：dd if=/dev/zero of=/dev/sata bs=1M count=4 conv=fsync | N/A
5 | BurnIn | FW | eMMC 2GB | Run BurnIn.sh 4H | N/A
NOTE:Fix cpu/ddr/gpu to performance governor when test perfermance: echo performance ¦ tee $(find /sys/ -name *governor)