## Specifications
Display
MIPI
HDMI

## SW
Project | Test Image Version
ROM-5720 A1 | 6.1.22 -2G RAM
No | Module | Test Item | Test Item | HW test | SW test | Result Comment
1 | SD | SD Port | Write/Read/Verify data in the start/end 4 byte of flash | PASS | PASS
2 | LPDDR4 | Extral Memory Size | meminfo under kernel | PASS | PASS
3 |  | Memory Clocks (Speed) | Check memory clock under boot loader | PASS | PASS
4 | DEBUG UART | UART1 | System output and input | PASS | PASS
| QSPI | On module |  | PASS | PASS
5 |  | On carrier | Write/Read/Verify data in the start/end 4 byte of flash | FAILED | N/A
6 | SPI NOR | On carrier | Write/Read/Verify data in the start/end 4 byte of flash | PASS | PASS
7 | eMMC | eMMC | Write/Read/Verify data in the start/end 4 byte of flash | PASS | PASS
8 | eeprom | eeprom | On carrier eeprom | PASS | PASS
|  |  | On carrier eeprom | PASS | PASS
9 | RGMII | (Giga) Lan 1 | Auto negotiation ping test | PASS | PASS
10 |  | (Giga) Lan 2 | Auto negotiation ping test
11 | PCIe to LAN |  | Auto negotiation ping test | PASS | PASS
12 | SATA | SATA Port | Mount and read/write/verify data under kernel
13 | CAN | CAN 1~ | Random value send to CAN device
14 | UART | UART 1 | rs232 | PASS | PASS
15 |  | UART 2 | rs232 | PASS | PASS
16 |  | UART 3 | rs232 | PASS | PASS
|  |  | rs485 | PASS | N/A
17 |  | UART 4 | rs232 | PASS | PASS
18 |  | UART 5 | Send/Receive pattern to host PC
19 | PCIe | PCI-E device | Device detect under kernel | PASS | PASS
|  |  | Device detect under kernel | PASS | PASS
20 | 4G | 4G Link | $ stty -F /dev/ttyACM0 speed 115200 -echo $ cat /dev/ttyACM0 & $ echo "AT+CSQ" > /dev/ttyACM0 Console message: AT+CSQ +CSQ: 99,99 OK | PASS | PASS | MC8090 ttyUSB3
21 | WiFi | WiFi Link | Wi-Fi test | PASS | PASS | EWM-W160M201 (M.2 PCIE)
22 | USB | USB Port 0 (2.0) (3.0) | USB disk write/read/verify pattern | PASS | PASS
24 |  | USB Port 1 (2.0)(3.0) | USB disk write/read/verify pattern | PASS | PASS
|  | On carrier |  | PASS | PASS
26 |  | USB typec | USB disk write/read/verify pattern | PASS | PASS
27 | USB OTG | USB Port 1 (OTG) | 1. Host: USB disk write/read/verify pattern 2. Client: PC/NB can detect the device | PASS | PASS
28 | HDMI | HDMI 2.0A | Boot loader setting HDMI output, check console output to screen | PASS | PASS
29 | DSI | DSI bridge cable |  | PASS | PASS
|  | DSI panel |  | PASS | PASS
30 | VGA | VGA | Boot loader setting parallel RGB output, check console output to screen
31 | LVDS | LVDS 0 | Boot loader setting LVDS0 output, check console output to screen
32 |  | LVDS 1 | Boot loader setting LVDS1 output, check console output to screen
33 | Multi-Display | Display Function | All display interfaces should work
34 | Camera | Camera 1 | Preview: $gst-launch-1.0 v4l2src device=/dev/video0 ! video/x-raw,width=640,height=480 ! Autovideosink | PASS | PASS
|  |  | 4 lanes | PASS | N/A
35 |  | Camera 2 | Preview: $gst-launch-1.0 v4l2src device=/dev/video1 ! video/x-raw,width=640,height=480 ! Autovideosink | PASS | PASS
|  |  | 4 lanes | N/A | N/A
36 | RTC | RTC internal | synchron system time and hareware time
37 |  | RTC external | date 010100002025 && hwclock -w && date hwclock -r && date 關機等待5分鐘 date | PASS | PASS
38 | Audio | HDMI Audio | Link to amplifier and playback sound | PASS | N/A
39 |  | I2S1 | $ amixer sset Mic 100% $ arecord -D plughw:0,0 -r 16000 -f S16_LE ./f-16000.wav | PASS | PASS
|  |  | $ aplay -D plughw:0,0 f-16000.wav | PASS | PASS
40 | GPIO | GPIO Pin Loopback test | On/Off LED or set direction (in/out) and value (0/1) | PASS | PASS
41 | JTAG | JTAG | Debuger for testing.
42 | WATCHDOG | Internal Watchdog | Detect gpio signal
43 |  | External Watchdog | 1. Watchdog Function Test Data (1) Timeout 10S: # /unit_tests/Watchdog/wdt_driver_test.out 10 1 0 ==> System will not reboot. Watchdog can be refreshed when feed dog before it timeout. # Ctrl + C ==> System will reboot after 10 sec. Watchdog does not refresh after it timeout. (2) Timeout 20S: # /unit_tests/Watchdog/wdt_driver_test.out 20 1 0 ==> System will not reboot. Watchdog can be refreshed when feed dog before it timeout. # Ctrl + C ==> System will reboot after 20 sec. Watchdog does not refresh after it timeout. (3) Timeout 50S: # /unit_tests/Watchdog/wdt_driver_test.out 50 1 0 ==> System will not reboot. Watchdog can be refreshed when feed dog before it timeout. # Ctrl + C? ==> System will reboot after 50 sec. Watchdog does not refresh after it timeout. (4) Timeout 100S: # /unit_tests/Watchdog/wdt_driver_test.out 100 1 0 ==> System will not reboot. Watchdog can be refreshed when feed dog before it timeout. # Ctrl + C ==> System will reboot after 100 sec. Watchdog does not refresh after it timeout. | PASS | PASS
44 | System Bus | Uart Port | Test two uart ports
45 | Keypad | GPIO Pin | 1. Detect 16 buttons 2. Verify each button event
46 | MCU | MCU | MCU integration
| SW reboot |  |  | N/A | PASS
47 | Power Button | Power Button | Power on/off test | PASS | PASS
48 | Sleep Button | Sleep Button | Detect gpio signal | PASS | PASS
49 | Wake Button | Wake Button | Detect gpio signal
50 | Reset Button | Reset Button | Reset system | PASS | PASS
51 | User Button | User Button | User defined
52 | Multi-Boot Selection | Boot Function | SD BOOT | PASS | PASS
53 |  |  | EMMC BOOT | PASS | PASS
54 |  |  | SATA BOOT
55 |  |  | USB BOOT
56 |  |  | SPI BOOT
57 | Force Recovery | USB OTG | UUU tools Download | PASS | PASS
58 | CPU Cores | CPU Cores | CPUinfo under kernel | PASS | PASS
59 | CPU Model Name | CPU Model Name | CPUinfo under kernel | PASS | PASS
60 | CPU MHz | CPU MHz | CPUinfo under kernel | PASS | PASS
61 | SPDIF | SPDIF | Audio output
62 | Battery & Charging | function | get battery information | PASS | N/A
63 | LID Button | LID Button | Close backlight | PASS | PASS
64 | LED | GPIO Pin | LED Status: Detect gpio signal
65 | PMIC | PMIC | Power sequence
66 | Digital output
67 | IR Controller | IR Controller | Verify each button event
68 | M.2 slot | SDIO |  | PASS | PASS
69 |  | I2C
70 |  | USB |  | PASS | PASS
71 |  | I2S |  | N/A | N/A
72 |  | UART |  | PASS | N/A
73 |  | PCIE |  | PASS | PASS | PCIE_A
74 | TPM |  | 1. dmesg ¦ grep tpm 2. Response: tpm_tis_i2c 3-002e: 2.0 TPM (device-id 0x0, rev-id 78) | PASS | PASS