## SW
|  | Project | Test Image Version
|  | ROM-2620 | Linux imx8ulprom2620 5.15.5-1.0.0
No | Module | Test Item | Test Steps | Remark | Result | Result Comment
1 | CPU | CPU Cores | $ cat /proc/cpuinfo | A35/M33 | PASS
|  | CPU Max MHz | $ cat /sys/devices/system/cpu/cpu0/cpufreq/cpuinfo_max_freq | 1600000 | PASS
2 | DDR | Memory Size | $ cat /proc/meminfo | LPDDR4 2GB | PASS
|  | Memory Clocks | Check memory clock under boot loader |  | PASS
|  | DDR parameter Version | Check info in bootloader |  | PASS
3 | Stress Test | Stress Test | Refer to /tools/stress.sh | Need to verify w/o cooling
4 | SD Card | Access | (jump SD_SLT to 1-2) # Mount and read/write/verify data under kernel |  | PASS
|  | Write Protect | Check WP function |  | PASS
6 | eMMC | eMMC 16GB | Write/Read/Verify data in the start/end 4 byte of flash |  | PASS
7 | COM | UART 1 |  | m33 debug port (COME_DEBUG) | PASS
|  | UART 2 | Burn lpuart driver fw to m33 and test. |  | PASS | We implement driver by modify the lpuart1 example code. Next step is how to merge all required example code of MCU's SDK.
|  | UART 4 | tx, rx loopback test : # Jump Tx/Rx Data pin: $ stty -F /dev/ttyLP0 speed 115200 -echo $ cat /dev/ttyLP0 & $ echo test > /dev/ttyLP0 tx, rx test : # Debug Console Side: $ stty -F /dev/ttyLP0 speed 115200 -echo $ cat /dev/ttyLP0 & $ echo test > /dev/ttyLP0 # ttymxc1 uart to insert PC side: Serial line: ex: COM5 Speed (baud): 115200 Connect type:Searial Data bits: 8 Stop bits: 1 Parity: None Flow control: None rts/cts test : # Debug Console Side: $ stty -F /dev/ttyLP0 speed 115200 -crtscts -echo $ cat /dev/ttyLP0 & $ echo test > /dev/ttyLP0 # ttymxc1 uart to insert PC side: Serial line: ex: COM5 Speed (baud): 115200 Connect type:Searial Data bits: 8 Stop bits: 1 Parity: None Flow control: RTS/CTS |  | PASS
|  | UART 5 |  | a35 debug port (COMD) | PASS
|  | UART 6 | tx, rx test : # Debug Console Side: $ stty -F /dev/ttyLP2 speed 115200 -echo $ cat /dev/ttyLP2 & $ echo test > /dev/ttyLP2 # ttymxc1 uart to insert PC side: Serial line: ex: COM5 Speed (baud): 115200 Connect type:Searial Data bits: 8 Stop bits: 1 Parity: None Flow control: None | COMC | PASS
10 | SPI Bus | QSPI | Burn qspi driver fw to m33 and test. | WINBOND_W25Q64JWSSIQ | PASS | We implement driver by modify the flexspi example code. Next step is how to merge all required example code of MCU's SDK.
|  | LPSPI | Burn lpspi driver fw to m33 and test. |  | PASS | We implement driver by modify the lpspi example code. Next step is how to merge all required example code of MCU's SDK.
|  | N/A |  |  | N/A
|  | N/A |  |  | N/A
|  | N/A |  |  | N/A
11 | GPIO | GPIO pins | Set direction (in/out) and value (0/1) |  | PASS | We got the solution to migrate from m33 to A35. Next step is how to merge all required example code of MCU's SDK.
| M.2 | UART4 | /opt/rtl8723bs_bt# ./start_bt.sh ttyLP0 | W_DISABLE2# have to connect to GPIO_B_4 | PASS | verify with EWM-W167M201E
|  | SDIO | (jump SD_SLT to 2-3) # UBOOT-Console $ setenv fdtfile imx8ulp-rom2620-a1-m2-sdio.dtb $ saveenv $ boot | W_DISABLE1# have to connect to GPIO_B_5 | PASS | verify with EWM-W167M201E
|  | USB 2.0 |  | USB1/USB2 (GENESYS_GL852GT-OHY60) | PASS
|  | I2S |  | I2S_CN | PASS | Test by sgtl5000 codec module
15 | WiFi | Modules | $ ifconfig wlan0 up $ wpa_passphrase ASUS-917C qwert12345 > /tmp/wpa.conf && wpa_supplicant -BDwext -iwlan0 -c/tmp/wpa.conf $ udhcpc -b -i wlan0 |  | PASS | verify with EWM-W167M201E
16 | BT | Modules | $ hciconfig hci0 up $ bluetoothctl $ discoverable on $ pairable on $ scan on [NEW] FC:18:3C:8D:75:F4 myphone $ scan off $ pair FC:18:3C:8D:75:F4 $ connect FC:18:3C:8D:75:F4 |  | PASS | verify with EWM-W167M201E
17 | Ethernet | (Giga) Lan 1 | 1. Check IP & DHCP 2. Throughput $ iperf3 -c 192.168.0.2 -t 60 -i 10 |  | PASS
19 | USB | USB Port 1 | USB disk write/read/verify pattern |  | PASS
|  | USB Port 2 |  |  | PASS
20 | USB OTG | USB OTG | 1. Host: USB disk write/read/verify pattern 2. Client: PC/NB can detect the device | USB0 (USB_OTG1) | PASS
23 | LVDS | LVDS 0 | Display to 1st LVDS screen |  | PASS
|  | LVDS 1 | Display to 2st LVDS screen |  | PASS
|  | Dual Channel(LVDS0+LVDS1) | Modify DTS for dual channel LVDS |  | PASS
26 | I2C | I2C 6 | 1. Support function from I2C 2. Write/Read/Verify eeprom Hi/Low byte | $ echo -n $'\x06\x05\x04\x03\x02\x01' > test $ dd if=test of=/sys/bus/i2c/devices/6-0050/eeprom $ hexdump -C /sys/bus/i2c/devices/6-0050/eeprom -n 64 | PASS
|  | I2C 7 |  | $ echo -n $'\x06\x05\x04\x03\x02\x01' > test $ dd if=test of=/sys/bus/i2c/devices/7-0050/eeprom $ hexdump -C /sys/bus/i2c/devices/7-0050/eeprom -n 64 | PASS
27 | PWM | Backlight PWM | Connect pannel and check backlight is working. |  | N/A | Hardware will change pin.
|  | PWM1 |  |  | N/A | Hardware will change pin.
|  | PWM2 | # Check waveform by oscilloscope after follow steps $ echo 5 > /sys/class/pwm/pwmchip0/export $ echo 1000000 > /sys/class/pwm/pwmchip0/pwm5/period $ echo 500000 > /sys/class/pwm/pwmchip0/pwm5/duty_cycle $ echo 1 > /sys/class/pwm/pwmchip0/pwm5/enable |  | PASS
|  | PWM3 | # Check waveform by oscilloscope after follow steps $ echo 2 > /sys/class/pwm/pwmchip0/export $ echo 1000000 > /sys/class/pwm/pwmchip0/pwm2/period $ echo 500000 > /sys/class/pwm/pwmchip0/pwm2/duty_cycle $ echo 1 > /sys/class/pwm/pwmchip0/pwm2/enable |  | PASS
|  | PWM4 | # Check waveform by oscilloscope after follow steps $ echo 3 > /sys/class/pwm/pwmchip0/export $ echo 1000000 > /sys/class/pwm/pwmchip0/pwm3/period $ echo 500000 > /sys/class/pwm/pwmchip0/pwm3/duty_cycle $ echo 1 > /sys/class/pwm/pwmchip0/pwm3/enable |  | PASS
|  | PWM5 | # Check waveform by oscilloscope after follow steps $ echo 4 > /sys/class/pwm/pwmchip0/export $ echo 1000000 > /sys/class/pwm/pwmchip0/pwm4/period $ echo 500000 > /sys/class/pwm/pwmchip0/pwm4/duty_cycle $ echo 1 > /sys/class/pwm/pwmchip0/pwm4/enable |  | PASS
28 | RTC | RTC external | $ date MMDDhhmm[[CC]YY][.ss] $ hwclock -w $ ntpdate tw.pool.ntp.org
|  | RTC internal |  |  | PASS
29 | Audio | Line-Out/Speaker | $ aplay -D plughw:0,0 f-16000.wav |  | PASS
|  | Mic-In | $ arecord -D plughw:0,0 -r 16000 -f S16_LE ./f-16000.wav |  | PASS
30 | Camera | MIPI CSI1 |  | [Capture] gst-launch-1.0 v4l2src num-buffers=1 device=/dev/video0 ! video/x-raw,width=640,height=480 ! jpegenc ! filesink location=sample.jpeg | PASS
35 | Multi-Boot Selection | Boot Select Switch | EMMC or Carrier SD or Carrier SPI |  | N/A | EMMC: OK SD: OK
36 | Recovery & Rescue | Downalod via USB OTG | $ uuu -b emmc_all bootloader rootfs.sdcard |  | PASS
38 | PMIC | Vendor Solution | Power sequence or GPIO or other configurations
40 | CAN Bus | CAN 1 | Burn CAN bus driver fw to m33 and test. |  | PASS | We implement driver by modify the CAN bus example code. Next step is how to merge all required example code of MCU's SDK.
45 | Warm Reboot | Warm Reboot | Software reboot |  | PASS
46 | Security Boot | NXP HAB | Depends on platforms
47 | TPM | Trust Platform Module