## Info
FW Bring up Test Report
Project Name: | EPC-R5710
HW Version: | AKS0209545
OS Version: | ubuntu22
Test Date: | 2023-01-04
Owner: | kuihong

## Items
No | Module | Test Steps | Result | Remark
37 | CPU Cores | CPUinfo under kernel cat /proc/cpuinfo¦ grep "processor"¦ wc -l | PASS | 4
38 | CPU Speed | cat /sys/devices/system/cpu/cpufreq/policy0/cpuinfo_max_freq | PASS | 1600000
40 | CPU DVFS | cat /sys/devices/system/cpu/cpufreq/policy0/scaling_cur_freq | PASS | 1200000
2 | memeory_4g | check meminfo capacity cat /proc/meminfo | PASS | MemTotal: 3715272 kB
|  | memtester 2000M 1 | PASS | 需要安装
| memeory_6g | check meminfo capacity cat /proc/meminfo | N/A | DVT只生产4GB
|  | Check memory clock under kernel cat /sys/class/devfreq/dmc/cur_freq | N/A
|  | memtester 1000M 5 | N/A
2 | GPU | /tools/gpu.sh | N/A
|  | /tools/gpu.sh | N/A
1 | VPU | Play video and check decoding mode | N/A | cat /tools/play.sh gst-launch-1.0 filesrc location=/tools/4k.mp4 ! decodebin ! imxvideoconvert_g2d ! autovideosink
1 | PMIC | 1.8V/3.3V/5V voltage,reset,poweroff | PASS
3 | Debug Port | System debug message output and input | PASS
1 | SD | SD card read/write, sd卡启动 | PASS
5 | eMMC | emmc read/write | PASS
4 | SPI Flash | read/write | PASS | /dev/mtdblock0
6 | I2C | i2cdetect i2cget i2cset | PASS
| HDMI | display | PASS
| lan switch | LAN1 | PASS
|  | LAN2 | PASS
|  | LAN3 | PASS
|  | LAN4 | PASS
|  | Fiber | PASS | 使用光纤砖RJ45模块验证，光纤转RJ45模组型号：SFP-GE-T-W
| LAN | LAN5:RGMII | PASS
10 | UART | Debug Port | PASS
|  | com2 RS232 | PASS | setenv uart_mode 2:0,3:0 loopback
|  | com2 RS485 | N/A
|  | com2 RS422 | N/A
|  | com3 RS232 | PASS | setenv uart_mode 2:0,3:0 loopback
|  | com3 RS485 | N/A
|  | com3 RS422 | N/A
| USB2.0 | USB1:/sys/bus/usb/devices# cat 1-1.2/speed 480 | PASS
#REF! |  | USB2 disk read/write /sys/bus/usb/devices# cat 1-1.1/speed 480 | PASS
| USB3.0 | USB4 : /sys/bus/usb/devices/4-1.3# cat speed 5000 | PASS
#REF! |  | USB4 disk read/write /sys/bus/usb/devices# cat 4-1.2/speed 5000 | PASS
| sata | mount /dev/sda1 mnt // read write | PASS
24 | RTC | date 2021-03-01 17:11:22 hwclock -w | PASS | sudo hwclock
| TPM-1 | i2cdetect i2cget i2cset //i2c2 0x2e 0x0a | PASS | 非国产TPM(ST:ST33HTPH2E32AHC2) i2c1 0x2e
24 | TPM-2 | make 编译附件文件,执行spidemo ¦ tmp-ST33HTP-Demo | N/A | 国产TPM(国民技术：Z32H330TC-SQN-751)
25 | Audio chip | audio端口播放 ：aplay -Dhw:1,0 -c 2 -r 48000 -f S16_LE audio-luyin.wav arecord -Dhw:1,0 -t wav -f S16_LE -r 44100 -d 5 -c 2 -V stereo audio-luyin.wav | PASS
27 | GPIOC | GPIO input/output | PASS | /sys/class/gpio# echo 42/43/475/474/472 > export /sys/class/gpio/gpio1# echo out > direction echo 1 > value gpio2¦gpio1¦gpio4¦gpio5¦gpio6
| can | ip link set can0 down ip link set can0 up type can bitrate 1000000 ip link set can0 up ip -details link show can0 //接收 candump can0 //发送 cansend can0 888#11223344 | PASS
| 3*led | 左 3系统/SATA灯 echo 482 / 483> export | N/A | 什么行为-见LED档
|  | 右 无线网络灯 echo 507/508 > export | N/A | 什么行为-见LED档
| sfp | read/write | PASS | 什么作用,用什么模组--应该说的是SPF光纤模组功能？
| mic array | 硬件要改数据线 HDMI播放:aplay -Dplughw:1,0 -c 2 -r 48000 -f S16_LE mic-array-luyin.wav audio端口播放：aplay -Dplughw:0,0 -c 2 -r 48000 -f S16_LE mic-array-luyin.wav 录音:arecord -Dplughw:0,0 -t wav -f S16_LE -r 44100 -d 5 -c 2 -V stereo mic-array-luyin.wav mic只支持录音,测试的时候让hdmi播放声音. Codec 能正常播放音乐.播mic的录音,听不清. | N/A | 通过MIC阵列录音看是否有声音输出，有数字MIC阵列模组样品(NXP)
|  | 模拟MIC阵列(ES7210_Mini_V3.0) | N/A | 通过MIC阵列录音看是否有声音输出，有模拟MIC阵列模组样品(顺芯)
29 | Watchdog | cat /dev/watchdog //重启板子 | PASS
31 | reset Button | hw reboot | PASS
33 | SW reboot | reboot | PASS | Recovery功能
| ubuntu22 |  | PASS
34 | Multi-Boot selection | EMMC /Carrier SD | PASS
| mini PCIE | 界面配置 | N/A | 移远4G模组：EC20CEFHLG- MINIPCIE-C（界面ok）
|  | 界面配置 | PASS | 海华wifi6模组;AW-XM458MA, 界面ok
|  | 寒武纪AI卡:MLU220 | N/A | 只支持ubuntu(yocto下无驱动)
| M.2 B key | 界面配置 | N/A | 移远5G模组：RM500QGLAB-M20-SGASA

## check (hidden)
item | mark
3*led | 什么作用
sfp | 什么作用
mini pcie | 什么模组
m.2 | 什么模组
lan switch | 什么行为,为什么uboot下要做成lib,如何编译的
MIC ARRAY | 什么作用
uart_enable485 | 怎么编译的.