## Info
FW Bring up Test Report
Project Name: | RSB-3730
HW Version: | A101-2
Board SN： | AKS0211643 + AKS0211586 + AKK4776354
OS Version: | yocto4.2
Test Date: | 2024-05-24
Owner: | kuihong

## Items
No | Module | HW/FW | Test Item | Test Steps | Result | Remark
37 | CPU Cores | FW | CPU Cores | CPUinfo under kernel cat /proc/cpuinfo¦ grep "processor"¦ wc -l | PASS | A53x4
38 | CPU Speed | FW | CPU Vendor ID | A53 cat /sys/devices/system/cpu/cpufreq/policy0/cpuinfo_max_freq | PASS | 1600000 (1.6G)
40 | CPU DVFS | FW | CPU MHz | cat /sys/devices/system/cpu/cpufreq/policy0/scaling_cur_freq | PASS | 1200000 (1.2G) - 1600000 (1.6G)
2 | memeory | FW | Extral Memory Size | check meminfo capacity cat /proc/meminfo | PASS
|  |  |  | Check memory under boot loader | PASS
|  |  | Memory Clocks (Speed) | memtester 1000M 5 | PASS
2 | GPU | FW | Extral Memory Size | pcba/gpu_test.sh | PASS
1 | VPU | SW | SD Port | pcba_test/vpu_test.sh | PASS
1 | PMIC | SW | SD Port | 1.8V/3.3V/5V voltage,reset,poweroff | PASS | Need EE to check
| DEBUG UART |  |  | System debug message output and input ttymxc1, 115200 | PASS
1 | SD | SW | SD Port | SD card read/write | PASS
5 | eMMC | FW | eMMC 2GB | emmc read/write | PASS
|  |  |  | partition df -h | PASS
4 | SPI Flash | HW/FW | SPI NOR Flash 4MB | read/write mtdinfo /dev/mtd0 | PASS
6 | I2C | HW/FW | I2C | i2cdetect i2cget i2cset | PASS
| LAN |  |  | RGMII ping -c 500 172.21.170.48 | PASS
10 | UART | FW | UART 2~5 | Port1 on coast line ( RS232 4-wire ) /dev/ttymx2 | PASS
|  |  |  | Port1 on coast liners ( RS485 ) /dev/ttymx2 | PASS
|  |  |  | Port1 on coast liners (RS232 -2-w ) /dev/ttymx0 | PASS
|  |  |  | Port1 on coast liners ( RS232 -4-w ) /dev/ttymx3 | PASS
#REF! | USB2.0 | FW | USB Port 0 | Port1 on coastline | PASS
|  |  |  | Port2 on coastline | PASS
| USB OTG |  |  | Host mode | PASS
26 |  | FW | USB Port 1 (OTG) | Slave mode ./serial_test /dev/ttyGS0 115200 n 8 2 PC：send ABCDEFG（） | PASS | 识别串口设备
| HDMI |  |  | Audio Play | FAILED | 暂未支持
19 |  | HW/FW | HDMI 1.4 | Multiple resolution:720p@60Hz/1080p@30Hz/1080p@60Hz | PASS
21 | LVDS | HW/FW | LVDS 0 | Backlight adjustment | PASS
|  |  |  | lvds-g070vw01 ( 800x 480 ) | PASS
|  |  |  | mipi | PASS
|  |  |  | lvds-G215HVN01 ( 1920x1080 ) | PASS
24 | RTC | FW | RTC internal | date -s “2021-03-01 17:11:22” hwclock -w | PASS | 断电放置，时间不会清除
| TPM | FW | RTC internal | i2cdetect -y 1 i2cdump -f -y 1 0x2E | PASS
25 | Audio Codec | HW/FW | Line-out/Line-in | Mic In | PASS
|  |  |  | Line Out | PASS
27 | GPIO | HW/FW | GPIO 1~12 | GPIO input/output UIO: GPIO1-GPIO12 | PASS
|  |  |  | I2C expand GPIOs P0: GPIO_PP_11/P1:GPIO_PP_12 | PASS
|  |  |  | I2C expand GPIOs P3: GPIO_LED 507 | PASS
|  |  |  | I2C expand GPIOs P4: Board_ID1/P5:Board_ID2/P6:Board_ID3 508/509/510 | PASS
29 | Watchdog | HW/FW | Watchdog | ls /dev/watchdog cat /dev/watchdog | PASS
31 | Reset Button | HW/FW | Power Button |  | PASS
33 | SW reboot | HW/FW | Reset Button | reboot | PASS
34 | Multi-Boot selection | FW | Boot Function | SD boot | PASS | SD boot兼容性待确认
|  |  |  | SPI boot | N/A
|  |  |  | EMMC boot | PASS
| M.2 |  |  | CM276 (SDIO + SDIO) | N/A
42 |  | FW | RUN | CM276 (PCIE + UART) /dev/ttymx0 | PASS
|  |  |  | USB | PASS | 引出USB线，使用U盘测试
| mini PCIE |  |  | EC25 | PASS
| UIO |  |  | USBx3 | PASS | 通过4032上的两个usb以及LAN 测试ok
|  |  |  | COMx2 (/dev/ttymx0 /dev/ttymx3) 2-wire | PASS | /dev/ttymx0 BOM option with M.2 uart /dev/ttymx3 未开启
|  |  |  | GPIOx12 | PASS
|  |  |  | EEPROM（I2C4 0x50） i2cdetect -y 3 i2cdump -f -y 3 0x50 | N/A | 没有UU | echo "helloworld" > /sys/bus/i2c/devices/3-0050/eeprom cat /sys/bus/i2c/devices/3-0050/eeprom
| UIO-4030 |  |  | COM1 /dev/ttymx0 | N/A
|  |  |  | COM2 （485） /dev/ttyUSB0 | N/A
|  |  |  | GPIOx8 | N/A
|  |  |  | EEPROM（I2C4 0x50） | N/A
| UIO-4032 |  |  | USBx2 | PASS
|  |  |  | LANx1 | PASS
|  |  |  | COMx2 /dev/ttymx0 /dev/ttymx3 | PASS
|  |  |  | EEPROM（I2C4 0x50） i2cdetect -y 3 i2cdump -f -y 3 0x50 | N/A | 0x50 没有uu
| UIO-4034 |  |  | COMx2 /dev/ttymx0 /dev/ttymx3 | PASS
|  |  |  | EEPROM（I2C4 0x50） | N/A
| UIO-4036 |  |  | LAN to Switch | PASS
|  |  |  | EEPROM（I2C4 0x50） | N/A | 0x50 没有uu
| UIO-4038 |  |  | WAN | N/A
|  |  |  | LAN1 | N/A
|  |  |  | LAN2 | N/A
|  |  |  | LAN3 | N/A
|  |  |  | LAN4 | N/A
|  |  |  | Debug UART | N/A
|  |  |  | USB | N/A
|  |  |  | Restore Button | N/A
|  |  |  | EEPROM（I2C4 0x50） | N/A
| UIO-4040 |  |  | SSD | N/A | 不支持，需要USB3.0信号
|  |  |  | EEPROM（I2C4 0x50） | N/A
| Version |  |  | cat /proc/board | PASS
| tools |  |  | mac_write | PASS | 仅mac eth0 OK 。
|  |  |  | BurnIn | PASS
|  |  |  | pcba_test | PASS
| Code Check |  |  | Review All parts of dts | PASS
|  |  |  | Review booting Logs | N/A
N/A