## History
序号 | 版本 | 版本日期 | 修订内容 | 作者
1 | V1.0 | 2025.09.16 | 初始版本 | Hank.Hsueh

## ROM-2820 周邊介面功能
|  | Project | Test Image Version
ROM2820
No | Module | Test Item | Test Steps | Remark | Result | Result Comment
1 | CPU | CPU Cores | $ cat /proc/cpuinfo | A35 x 4 | PASS
|  | CPU Max MHz | Over driver mode $ echo 0 > /sys/devices/platform/imx93-lpm/mode $ mhz 1699 hz NND $ echo 1 > /sys/devices/platform/imx93-lpm/mode $ mhz 1399 hz |  | PASS
2 | DDR | Memory Size | $ cat /proc/meminfo | LPDDR4 2GB | PASS | MemTotal: 6002512 kB
|  | Memory Clocks | Check memory clock under boot loader |  | N/A
|  | DDR parameter Version | Check info in bootloader |  | PASS
3 | Stress Test | Stress Test | Refer to $ stress.sh -c 2 | Need to verify w/o cooling | N/A | 12 hr pass
4 | SD Card | Access | Mount and read/write/verify data under kernel | SOM-DB2510 J15~J21 (1 and 2: M.2, 2 and 3: SD) | PASS
|  | Write Protect | Check WP function |  | N/A
5 | Additional SD Slot | Access | Mount and read/write/verify data under kernel |  | N/A
|  | Write Protect | Check WP function |  | N/A
6 | eMMC | eMMC 16GB | Write/Read/Verify data in the start/end 4 byte of flash |  | PASS
7 | Debug UART | Debug UART Select | A55 debug message |  | PASS | Disable debug message: reserve the debug uart message of uboot
|  | UART 2 | M33 debug message | 2 wire (COMD) | N/A
8 | RS-232 | UART 5 | UART 6: COMA of ROM-ED93 UART 5: COMB of ROM-ED93 UART 3: COMC of ROM-ED93 UART 2: COMD of ROM-ED93 UART 1: COME_DEBUG of ROM-ED93 $ stty -F /dev/ttyLP4 -echo -onlcr 115200 $ cat /dev/ttyLP4 & $ echo "Serial Port Test" > /dev/ttyLP4 | 4 wire (COMA) /dev/ttyLP4 | PASS
|  | UART6 |  | 4 wire (COMB) /dev/ttyLP5 | PASS
|  | UART 3 |  | 2 wire (COMC / M.2) /dev/ttyLP2 | PASS
|  | UART 2 |  | 2 wire (COMD) /dev/ttyLP1 | PASS
|  | UART 1 |  | 2 wire (COME_DEBUG) /dev/ttyLP0 | PASS
9 | RS-485/422 | UART 5 | $ ./rs485.sh $ stty -F /dev/ttyLP4 -echo -onlcr 115200 $ cat /dev/ttyLP4 & $ echo "Serial Port Test" > /dev/ttyLP4 | 4 wire (COMA / M.2) /dev/ttyLP4 | PASS | 485 #!/bin/sh i2cset -y -f 4 0x21 0x00 0x10 i2cset -y -f 4 0x21 0x01 0x01 i2cset -y -f 4 0x21 0x02 0xdf i2cset -y -f 4 0x21 0x03 0xfd i2cset -y -f 4 0x21 0x04 0x00 i2cset -y -f 4 0x21 0x05 0x00 i2cset -y -f 4 0x21 0x06 0xcf i2cset -y -f 4 0x21 0x07 0xfc 422 #!/bin/sh i2cset -y -f 4 0x21 0x00 0x10 i2cset -y -f 4 0x21 0x01 0x01 i2cset -y -f 4 0x21 0x02 0xff i2cset -y -f 4 0x21 0x03 0xfd i2cset -y -f 4 0x21 0x04 0x00 i2cset -y -f 4 0x21 0x05 0x00 i2cset -y -f 4 0x21 0x06 0xcf i2cset -y -f 4 0x21 0x07 0xfc
|  | UART6 |  | 4 wire (COMB) /dev/ttyLP5 | PASS
|  | N/A |  |  | N/A
|  | N/A |  |  | N/A
10 | SPI Bus | SPI 3 | SPI 3: SPI of ROM-ED93 need use 1.8v Write/Read/Verify data in the start/end 4 byte of flash Note: Make sure the content of SPI nor flash is erased $ echo -n $'\x06\x05\x04\x03\x02\x01' > test $ dd if=test of=/dev/mtdblock0 $ hexdump -C /dev/mtd0 -n 64 root@imx93rom2820a1:~# hexdump -C /dev/mtd0 -n 64 00000000 06 05 04 03 02 01 ff ff ff ff ff ff ff ff ff ff ¦................¦ 00000010 ff ff ff ff ff ff ff ff ff ff ff ff ff ff ff ff ¦................¦ * 00000040 | only CS0# | PASS
|  | N/A |  |  | N/A
|  | N/A |  |  | N/A
|  | N/A |  |  | N/A
|  | N/A |  |  | N/A
11 | GPIO | GPIO pins | Set direction (in/out) and value (0/1) echo 640 > /sys/class/gpio/export echo 641 > /sys/class/gpio/export echo out > /sys/class/gpio/gpio1/direction cat /sys/class/gpio/gpio2/value echo 1 > /sys/class/gpio/gpio1/value cat /sys/class/gpio/gpio2/value | pin#0: gpio 640, pin#1: gpio 641 pin#2: gpio 642, pin#3: gpio 643 pin#4: gpio 644, pin#5: gpio 645 pin#6: gpio 646, pin#7: gpio 647 pin#8: gpio 648, pin#9: gpio 649 pin#10: gpio 650, pin#11: gpio 651 pin#12: gpio 652, pin#13: gpio 653 pin#14: gpio 654, pin#15: gpio 655 | PASS
12 | PCIe | N/A | Device detect under kernel |  | N/A
|  | N/A |  |  | N/A
13 | M.2 | UART 5 |  | ROM-ED93: Need to set U2303( GPIO EXP) P0_2 to high | N/A
|  | SDIO | # UBOOT-Console $ setenv fdtfile imx93-rom2820-a1-m2-sdio.dtb $ saveenv $ boot |  | PASS
|  | N/A | lspci |  | N/A
|  | USB 2.0 | hciconfig |  | PASS
|  | I2S |  |  | N/A
|  | SPI |  |  | N/A
14 | 4G | Modules | $ stty -F /dev/ttyUSB1 speed 115200 -echo $ cat /dev/ttyUSB1 & $ echo "AT+CSQ" > /dev/ttyUSB1 Console message: AT+CSQ +CSQ: 99,99 OK $ pppd connect 'chat -v -s -t 10 "" "AT" "" "ATDT*99#" "CONNECT" ""' user username password password /dev/ttyUSB2 460800 nodetach crtscts debug usepeerdns defaultroute & $ ping 8.8.8.8 |  | PASS | EWM-C401CQE01 $ mkdir -p /var/run/pppd/lock $ chown root:root /var/run/pppd /var/run/pppd/lock $ chmod 755 /var/run/pppd /var/run/pppd/lock
15 | 5G | Modules | $ cp /run/media/sda/aiw-357-mbim-set-ip.tar.bz2 /etc/. $ tar jxvf /etc/aiw-357-mbim-set-ip.tar.bz2 $ sync $ modprobe usbserial $ chmod u+w /sys/bus/usb-serial/drivers/generic/new_id $ bash -c 'echo 0e8d 7129 > /sys/bus/usb-serial/drivers/generic/new_id' $ mbimcli -d /dev/cdc-wdm0 -p --query-connection-state $ mbimcli -d /dev/cdc-wdm0 -p --query-subscriber-ready-status $ mbimcli -d /dev/cdc-wdm0 -p --set-radio-state=on #$ mbimcli -d /dev/cdc-wdm0 -p --enter-pin=0000 $ mbim-network /dev/cdc-wdm0 start $ mbimcli -d /dev/cdc-wdm0 -p --query-ip-configuration $ cd /etc $ ./mbim-set-ip /dev/cdc-wdm0 wwan0 $ ping 8.8.8.8 |  | No Modules | AIW-357DK-G2U(No Modules)
16 | WiFi | Modules | # UBOOT-Console $ setenv fdtfile imx93-rom2820-a1-m2-sdio.dtb $ saveenv $ boot # Kernel $ modprobe moal mod_para=nxp/wifi_mod_para.conf $ ifconfig mlan0 up $ wpa_passphrase ${SSID} ${PASSWORD} > /tmp/wpa.conf $ wpa_supplicant -BDwext -imlan0 -c/tmp/wpa.conf $ udhcpc -b -i mlan0 |  | PASS | EWM-W194M201E (not test) NXP IW-612(PASS)
17 | BT | Modules | # UBOOT-Console $ setenv fdtfile imx93-rom2820-a1-m2-sdio.dtb $ saveenv $ boot # Kernel $ modprobe btnxpuart $ hciconfig hci0 up $ bluetoothctl $ discoverable on $ pairable on $ scan on [NEW] FC:18:3C:8D:75:F4 myphone $ scan off $ pair FC:18:3C:8D:75:F4 $ connect FC:18:3C:8D:75:F4 |  | PASS | EWM-W194M201E (not test) NXP IW-612(PASS)
18 | Ethernet | (Giga) Lan 1 | 1. Check IP & DHCP 2. Throughput $ iperf3 -c 192.168.0.2 -t 60 -i 10 | REALTEK_RTL8211FSI-CG | PASS
|  | (Giga) Lan 2 |  | REALTEK_RTL8211FSI-CG | PASS
19 | LED | N/A | LED Status: Detect gpio signal |  | N/A
20 | USB | USB Port 1 | USB disk write/read/verify pattern | USB1201 TOP side | PASS | GENESYS_GL852GT-OHY60
|  | USB Port 2 |  | USB1201 BOT side | PASS | GENESYS_GL852GT-OHY60
|  | USB Port 3 |  | M2E_CN | N/A
|  | USB Port 4 |  | M2B_CN | N/A
|  | N/A |  |  | N/A
|  | N/A |  |  | N/A
|  | N/A |  |  | N/A
21 | USB OTG | USB OTG | 1. Host: USB disk write/read/verify pattern 2. Client: PC/NB can detect the device | USB0_OTG1201 of ROM-ED93 | PASS
22 | HDMI | N/A | Display to HDMI screen |  | N/A
23 | VGA | N/A | Display to VGA screen |  | N/A
24 | LVDS | LVDS 0 | # UBOOT-Console $ setenv fdtfile imx93-rom2820-a1-lvds.dtb $ saveenv $ boot |  | PASS | AUO G070VW01 V0, 800 x 480
|  | N/A |  |  | N/A
|  | N/A | Modify DTS for dual channel LVDS |  | N/A
25 | MIPI DSI | DSI 0 | # UBOOT-Console $ setenv fdtfile imx93-rom2820-a1-auog101uan02.dtb $ saveenv $ boot |  | PASS | AUO G101UAN02.0 1920 x 1200
|  |  | MIPI DSI to HDMI Bridge |  | PASS
26 | Multi-Display | 2 displays | All display interfaces should work at the same time |  | N/A
27 | I2C | I2C 0 | 1. Support function from I2C 2. Write/Read/Verify eeprom Hi/Low byte | 0x72: DSI to HDMI | PASS
|  | I2C 1 |  | 0x32: rtc 0x20: GPIO exp | PASS
|  | I2C 2 |  | 0x3C: Camera | PASS
|  | I2C 4 |  | OSM | PASS
|  | I2C 7 |  | OSM | PASS
|  | N/A |  |  | N/A
28 | I2C Switch | N/A | 1. Support function from I2C 2. Write/Read/Verify eeprom Hi/Low byte |  | N/A
|  | N/A |  |  | N/A
|  | N/A |  |  | N/A
|  | N/A |  |  | N/A
29 | RTC | RTC external | date 010100002026 && hwclock -w && date hwclock -r && date 關機等待5分鐘 date | EPSON_RX-8900CE-UB | PASS
|  | RTC internal |  | imx_sc_rtc | N/A
30 | Audio | N/A | $ aplay -D plughw:0,0 f-16000.wav |  | N/A
|  | Line-Out/Speaker |  |  | PASS
|  | Mic-In | $ amixer sset Mic 100% $ arecord -D plughw:0,0 -r 16000 -f S16_LE ./f-16000.wav |  | PASS
31 | SPDIF | N/A | Audio output |  | N/A
32 | WATCHDOG | Internal Watchdog | 1. Watchdog Function Test Data (1) Timeout 10S: # /unit_tests/Watchdog/wdt_driver_test.out 10 1 0 ==> System will not reboot. Watchdog can be refreshed when feed dog before it timeout. # Ctrl + C ==> System will reboot after 10 sec. Watchdog does not refresh after it timeout. (2) Timeout 20S: # /unit_tests/Watchdog/wdt_driver_test.out 20 1 0 ==> System will not reboot. Watchdog can be refreshed when feed dog before it timeout. # Ctrl + C ==> System will reboot after 20 sec. Watchdog does not refresh after it timeout. (3) Timeout 50S: # /unit_tests/Watchdog/wdt_driver_test.out 50 1 0 ==> System will not reboot. Watchdog can be refreshed when feed dog before it timeout. # Ctrl + C? ==> System will reboot after 50 sec. Watchdog does not refresh after it timeout. (4) Timeout 100S: # /unit_tests/Watchdog/wdt_driver_test.out 100 1 0 ==> System will not reboot. Watchdog can be refreshed when feed dog before it timeout. # Ctrl + C ==> System will reboot after 100 sec. Watchdog does not refresh after it timeout. |  | PASS
|  |  | 2. Cold Reset and Second Stage 300s Test (1) switch boot strap to emmc boot up and boot up the system (2) enable watchdog triger: # /unit_tests/Watchdog/wdt_driver_test.out 2 1 0 & (3) switch boot strap to sd boot up fail (no sd card image) (4) force kernel panic: # echo c > /proc/sysrq-trigger (5) switch boot strap to emmc boot up (6) System will reboot after 300s. |  | PASS
|  |  | 3. I2C bus stress for 8 hour # /tools/wdt_test/wdt_i2c_stress_test 2 1 0 & # /tools/wdt_test/pmic_i2c_stress_test.sh & |  | N/A
|  |  | 4. Reboot 1000 Times Test # cp /tools/wdt_test/boottimes.sh /tools/ # rm /etc/boottimes # reboot If test pass => you can see the message in the log: Boot Times:1000 |  | N/A
33 | Camera | MIPI CSI0 | Preview: $gst-launch-1.0 v4l2src device=/dev/video0 ! video/x-raw,width=640,height=480 ! autovideosink Snapshot: $gst-launch-1.0 v4l2src num-buffers=1 device=/dev/video0 ! video/x-raw,width=720,height=480 ! jpegenc ! filesink location=sample.jpeg | OV5640 Camera - 2 lane | PASS | 968DD00092
34 | Keypad | N/A | 1. Detect 16 buttons 2. Verify each button event |  | N/A
35 | Key & Button | Power Button | Power on/off test |  | PASS
|  | N/A | $ evtest |  | N/A
|  | N/A | $ evtest |  | N/A
|  | N/A | Detect gpio signal | key_event | N/A
|  | N/A | Detect gpio signal |  | N/A
|  | Reset Button | Reset system |  | PASS
|  | N/A |  |  | N/A
36 | Multi-Boot Selection | Boot Select Switch | 1. eMMC 2. carrier board SD card |  | PASS
37 | Recovery & Rescue | Downalod via USB OTG | $ sudo ./uuu -b emmc_all imx-image-full-imx93rom2820a1-20240304095453.rootfs.wic |  | PASS
38 | MCU | N/A | MCU integration |  | N/A
39 | PMIC | Vendor Solution | Power sequence or GPIO or other configurations |  | N/A
40 | Battery & Charging | N/A | $ cat /sys/class/power_supply/bms/uevent |  | N/A
41 | CAN Bus | CAN 1 | Connect can0 and can1 $ ip link set can0 up type can bitrate 125000 $ ip link set can1 up type can bitrate 125000 $ candump can1 & $ cansend can0 12345678#123412341234 The following shows the result can1 12345678 [6] 12 34 12 34 12 34 |  | PASS
|  | CAN 2 |  |  | PASS
42 | SATA | N/A | Mount and read/write/verify data under kernel |  | N/A
43 | System Bus | N/A | Test two uart ports |  | N/A
44 | IR Controller | N/A | Verify each button event |  | N/A
45 | GPS | N/A | Set correct date/time before test sudo apt-get install gpsd-clients gnss-gpsd $ systemctl start gpsd.socket $ systemctl start gpsd $ systemctl start qdsp-start $ systemctl start gnss-gpsd $ gpsmon If you have DNS problem, you can try commands below. echo "nameserver 8.8.8.8" ¦ sudo tee /etc/resolv.conf > /dev/null sudo apt-get updat | To stop GPS hardware, follow the instructions: 1. close gpsmon 2. systemctl stop gnss-gpsd To restart GPS hardware, follow the instructions: 1. systemctl start gnss-gpsd 2. close gpsmon | N/A
46 | Warm Reboot | Warm Reboot | Software reboot |  | PASS
47 | Security Boot | NXP HAB | Depends on platforms |  | N/A
48 | TPM | N/A | tpm_test.bin |  | N/A
49 | ADC | ADC | $ cd /sys/bus/iio/devices/iio:device0 $ cat in_voltage_scale $ cat in_voltage_sampling_frequency $ cat in_voltage0_raw $ cat in_voltage1_raw $ cat in_voltage2_raw $ cat in_voltage3_raw |  | PASS