## Info
FW Bring up Test Report
Project Name: | AOM-3841
HW Version: | A1
Board SN： | 4065+AKS0253049
OS Version: | Debian12 V110025
Test Date: | 2025-09-25
Owner: | Yunjin.Jiang

## Items
Module | Sub-Module | Test Steps | Expectation | Result | Remark
CPU Cores | CPU Cores | cat /proc/cpuinfo¦ grep "processor"¦ wc -l | 8 | PASS
CPU Speed | policy0 policy4 | cat /sys/devices/system/cpu/cpufreq/policy0/cpuinfo_max_freq cat /sys/devices/system/cpu/cpufreq/policy0/scaling_available_frequencies cat /sys/devices/system/cpu/cpufreq/policy4/cpuinfo_max_freq cat /sys/devices/system/cpu/cpufreq/policy4/scaling_available_frequencies | 2016MHz 2208MHz | PASS | 408000 600000 816000 1008000 1200000 1416000 1608000 1800000 2016000 408000 600000 816000 1008000 1200000 1416000 1608000 1800000 2016000 2208000
CPU DVFS | policy0 policy4 | cat /sys/devices/system/cpu/cpufreq/policy0/scaling_cur_freq cat /sys/devices/system/cpu/cpufreq/policy4/scaling_cur_freq | 408MHz - 2016MHz 408MHz - 2208MHz | PASS
memeory | Capacity | cat /proc/meminfo | 8G | PASS
| Freq | cat /sys/class/devfreq/dmc/cur_freq cat /sys/class/devfreq/dmc/min_freq cat /sys/class/devfreq/dmc/max_freq cat /sys/class/devfreq/dmc/available_frequencies | 2112M 528 1068 1560 2112 | PASS | 528000000 1068000000 1560000000 2112000000
| memtester | memtester 6500M 1 | memtester result: Log: had found 0 failures. Status: PASS. | PASS
GPU | Node | Get GPU Node: GPU_NODE=`ls /sys/devices/platform/ ¦ grep "\.gpu"` echo $GPU_NODE |  | PASS
| Freq | cat /sys/class/devfreq/$GPU_NODE/cur_freq cat /sys/class/devfreq/$GPU_NODE/min_freq cat /sys/class/devfreq/$GPU_NODE/max_freq cat /sys/class/devfreq/$GPU_NODE/available_frequencies | 300M-900M 300M-800M | PASS | RK3576: 900000000 800000000 700000000 600000000 500000000 400000000 300000000 RK3576J: 800000000 700000000 600000000 500000000 400000000 300000000
| GST | 1. Run GPU Test script /tools/test/rockchip/gpu/test_offscreen_glmark2.sh & 2. Get GPU usage cat /sys/devices/platform/$GPU_NODE/utilisation | > 0 | PASS | glmark2 Score: 1354
| Webgl | 1. Open chrome input the following websites http://webglsamples.org/aquarium/aquarium.html 2. Get GPU usage cat /sys/devices/platform/$GPU_NODE/utilisation | > 0 | PASS
| Chrome | 1. Open chrome input the following websites chrome://gpu |  | PASS
VPU | GST | /tools/test/adv/vpu/vpu_autotest.sh cat /proc/interrupts ¦ grep rkvdec | > 0 | PASS
| Chrome | /tools/test/adv/vpu/vpu_autotest.sh cat /proc/interrupts ¦ grep rkvdec | > 0 | PASS
| GST 4K | /tools/test/rockchip/video/test_gst_video.sh "./4k.mp4" |  | PASS | scp aka@172.21.171.106:/home/aka/work/temp/4k.mp4 ./
NPU | rk demo | /tools/test/rockchip/npu2/npu_stress_test.sh |  | PASS
| adv demo | /tools/test/adv/npu2/npu_autotest.sh |  | PASS
| adv camera demo | /tools/test/adv/npu2/adv_rknn_yolov5/run.sh |  | PASS | V2.0.0.2 Using 2 UVC camera by default
PMIC |  | 1.8V/3.3V/5V voltage,reset,poweroff |  | N/A | 需要EE实际测量
| IO Domain |  |  | N/A | 需要EE实际测量
DEBUG UART | Debug | System debug message output and input |  | PASS
SD | Hotplug |  |  | PASS
| Storage | fdisk -l /dev/mmcblk1 /tools/test/adv/storage/storage_test.sh mmcblk1p1 |  | PASS | fdisk -l查看具体的节点名称
eMMC | Capacity | fdisk -l /dev/mmcblk0 | 64G | PASS | Remove UFS(UFS和eMMC同时存在时，默认下载到UFS) eMMC和UFS的兼容待处理 Boot Mode 10
| Partition | df -h |  | PASS | check分区数量以及容量大小是否符合实际
| Speed | hdparm -t /dev/mmcblk0 | >150MB/s | PASS | 详细的speed数据查看eMMC datasheet
| LiftTime | /tools/test/adv/emmc/emmc_lifetime.sh |  | PASS
UFS | Capacity | fdisk -l /dev/sda | 64G | PASS | BOM Option with eMMC Boot Mode 8
| Partition | df -h |  | PASS
| Speed | hdparm -t /dev/sda | > 300MB/s | PASS | 529.73 MB/sec
| LiftTime | /tools/test/adv/ufs/ufs_autotest.sh |  | PASS
UFS + eMMC | UFS boot device eMMC storage |  |  | PASS
CAN Bus | can0 | /tools/test/adv/can/canfd_test.sh can0 can1 |  | PASS | CAN0_1 Short : 1-3 2-4 or DB9 PIN2-PIN2(CAN_L) & PIN7-PIN7(CAN_H)
| can1 | /tools/test/adv/can/canfd_test.sh can1 can0 |  | PASS
I2C0 | I2C0 M1 (B2B I2C0) | i2cdetect -y 0 |  | PASS
| PIN Header CN70 | /tools/test/adv/i2c/iic_pin_test.sh 0 0x51 |  | PASS | Test Board : ROM-EG70 两个Audio之间
| EEPROM 0x53 | /tools/test/adv/i2c/iic_pin_test.sh 0 0x53 |  | PASS
I2C7 | I2C7 M2 (B2B I2C1) | i2cdetect -y 7 |  | PASS
| PIN Header CN68 | /tools/test/adv/i2c/iic_pin_test.sh 7 0x51 |  | PASS | Test Board : ROM-EG70
| EEPROM 0x57 | /tools/test/adv/i2c/iic_pin_test.sh 7 0x57 |  | PASS
SPI | SPI0 M0 B2B SPI0 PIN Header | cat /proc/mtd dmesg ¦ grep spi --color [ 5.223737] spi-nor spi0.0: w25q64dw (8192 Kbytes) read_data x1 [ 5.225247] spi-nor spi0.1: w25q64dw (8192 Kbytes) read_data x1 |  | PASS | 去掉J5/J6 ; Test Board : ROM-EG70 SPI0_CSN0_M0
| SPI0 M0 B2B SPI0 EEPROM |  |  | PASS | SPI0_CSN1_M0
| SPI1 M0 B2B SPI1 PIN Header | [ 5.227193] spi-nor spi1.0: w25q64dw (8192 Kbytes) read_data x1 [ 5.228683] spi-nor spi1.1: w25q64dw (8192 Kbytes) read_data x1 |  | PASS | SPI1_CSN0_M0
| SPI1 M0 B2B SPI1 EEPROM |  |  | PASS | SPI1_CSN1_M0
LAN | LAN0 | ping -I eth0 172.21.170.48 -c 60 |  | PASS | Test Board : ROM-EG6A
| LAN0 LED | ethtool -s eth0 duplex full autoneg on speed 10 #灭 ethtool -s eth0 duplex full autoneg on speed 100 #橙色 ethtool -s eth0 duplex full autoneg on speed 1000 #绿色 |  | PASS
| LANE0 Delay | cat /sys/devices/platform/2a220000.ethernet/rgmii_delayline | tx_delay = 0x1d, rx_delay = 0x1f | PASS | 1. 需要先关闭quiet fw_setenv disable_quiet 1 reboot echo 1000 > /sys/devices/platform/2a220000.ethernet/phy_lb_scan tx_delay = 0x1d rx_delay = 0x1f
| LAN1 | ping -I eth1 172.21.170.48 -c 60 |  | PASS
| LAN1 LED | ethtool -s eth1 duplex full autoneg on speed 10 #灭 ethtool -s eth1 duplex full autoneg on speed 100 #橙色 ethtool -s eth1 duplex full autoneg on speed 1000 #绿色 |  | PASS
| LANE1 Delay | cat /sys/devices/platform/2a230000.ethernet/rgmii_delayline | tx_delay = 0x1e, rx_delay = 0x1f | PASS | 1. 需要先关闭quiet fw_setenv disable_quiet 1 reboot echo 1000 > /sys/devices/platform/2a230000.ethernet/phy_lb_scan tx_delay = 0x1e, rx_delay = 0x1f
UART | UART0 M0 FIQ Debug (RS-232) 2-wired /dev/ttyFIQ0 |  |  | PASS
| UART2 M0 (RS-232) 2-wired /dev/ttyS2 | /tools/test/adv/uart/rs232_2_wire_test.sh /dev/ttyS2 |  | PASS | COM1_2 Short : 13-17 或者 DB9 2-3
| UART4 M1 (RS-232) 4-wired /dev/ttyS4 | /tools/test/adv/uart/rs232_4_wire_test.sh /dev/ttyS4 |  | PASS | COM1_2 Short : 3-7 4-6 或者 DB9 2-3 7-8 红边一侧
| UART4 M1 (RS-485) /dev/ttyS4 |  |  | N/A
| UART10 M1 (RS-232) 4-wired /dev/ttyS10 | M.2 E Key /tools/test/adv/uart/rs232_4_wire_test.sh /dev/ttyS10 |  | PASS | M.2 E-Key Slot1(PCIe + UART), J9 1-2 Test Board : ROM-EG67 M.2 E-Key Slot2(SDIO + UART), J9 2-3
USB2.0 | OTG0 TypeC |  |  | PASS
| OTG1 TypeA (Up) |  |  | PASS | SW2(1-ON)SW3(2-ON) fw_setenv combphy0 fw_setenv combphy1 reboot
USB3.0 | OTG0 TypeC |  |  | PASS
| OTG1 M.2 BKEY | dmesg ¦ grep SuperSpeed cat /sys/bus/usb/devices/2-1/speed /tools/test/adv/storage/storage_test.sh sda1 | 5000 | PASS | BOM Option: PCIE1/SATA1/OTG1 Test Board : ROM-EG81-010 (共四种规格，USB3.0 + ext USB2.0) M.2 Bkey(USB3.0) to ROM-EG81 TYPE A (USB2.0) to ROM-EG81 EXT-5V to ROM-EG81
Type-C | Master | 3.0 正 3.0 反 2.0 正 2.0 反 |  | PASS
| Slave | PC端： adb shell |  | PASS | 测试正插和反插两种情况
| DP | xrandr --output DP-1 --mode 1920x1080 --refresh 60 xrandr --output DP-1 --mode 1280x720 --refresh 60 xrandr --output DP-1 --mode 720x480 --refresh 60 |  | PASS
| DownLoad Image |  |  | PASS
PCIE | M.2 E KEY1 2.0 | /tools/test/adv/storage/storage_test.sh nvme0n1p1 |  | PASS | BOM Option: PCIE0/SATA0
| M.2 BKEY 2.0 | fw_setenv combphy1 pcie reboot /tools/test/adv/storage/storage_test.sh nvme0n1p1 |  | PASS | BOM Option: PCIE1/SATA1/OTG1
SATA | SATA0 M.2 E KEY1 | fw_setenv combphy0 sata reboot fdisk -l # 根据情况修改sda1 # Disk /dev/sda: 14.91 GiB, 16013942784 bytes, 31277232 sectors # Disk model: SQF-S25M4-16G-S8 /tools/test/adv/storage/storage_test.sh sda1 |  | PASS | BOM Option: PCIE0/SATA0 Test Board : ROM-EG82-000 + Ext Power
| SATA1 M.2 BKEY | fw_setenv combphy1 sata reboot fdisk -l # 根据情况修改sda1 # Disk /dev/sda: 14.91 GiB, 16013942784 bytes, 31277232 sectors # Disk model: SQF-S25M4-16G-S8 /tools/test/adv/storage/storage_test.sh sda1 |  | PASS | BOM Option: PCIE1/SATA1/OTG1 Test Board : ROM-EG81-000 + Ext Power
HDMI | Audio | Audio Play |  | PASS | cat /proc/asound/cards /tools/test/adv/audio/audio_play_test.sh 3
| Resolution | 720x480@60 27MHz 1280x720@60 74MHz 1920x1080@60 148.5MHz 3840x2160@30 297MHz 3840x2160@60 594MHz 4096x2160@30 297MHz (未对应屏测试) 4096x2160@60 594MHz (未对应屏测试) Multiple resolution:720p@60Hz/1080p@60Hz/4K@60Hz… |  | PASS | xrandr --output HDMI-1 --mode 3840x2160 --refresh 60 xrandr --output HDMI-1 --mode 3840x2160 --refresh 30 xrandr --output HDMI-1 --mode 1920x1080 --refresh 60 xrandr --output HDMI-1 --mode 1280x720 --refresh 60 xrandr --output HDMI-1 --mode 720x480 --refresh 60
DSI | backlight PWM PWM1_CH5_M0 EN GPIO0_D3 | echo 20 > /sys/class/backlight/backlight0/brightness echo 50 > /sys/class/backlight/backlight0/brightness echo 80 > /sys/class/backlight/backlight0/brightness echo 100 > /sys/class/backlight/backlight0/brightness echo 150 > /sys/class/backlight/backlight0/brightness echo 200 > /sys/class/backlight/backlight0/brightness |  | PASS | DB3500不支持Blackligt时序(没有BLK_VDD) J15 3-5 3.3V VDD J16 2-3 12V BKL 请EE帮忙测量PWM 频率
| Panel G101UAN02.0 1920x1200 | fw_setenv display1 mipi0-gl0uan reboot |  | PASS
CSI | DB3500 CSI0 DPHY 0 I2C3 MCLK : REF_CLK0_OUT RST: GPIO3_D6 PWR: GPIO3_C5 | /tools/test/adv/camera/camera_rkaiq_test.sh 42 0 & |  | PASS | imx415 1920x1080
| DB3500 CSI1 DPHY1 I2C5 MCLK : REF_CLK1_OUT RST: GPIO3_D0 PWR: GPIO3_C6 | /tools/test/adv/camera/camera_rkaiq_test.sh 51 1 & |  | PASS
| DB3500 CSI2 DCPHY I2C4 MCLK : CAM_CLK0_OUT_M0 RST: GPIO3_A4 PWR: GPIO3_C7 | /tools/test/adv/camera/camera_rkaiq_test.sh 33 2 & |  | PASS
Audio | CN5 I2S0 + I2C7 RT5640 Play | cat /proc/asound/cards /tools/test/adv/audio/audio_play_test.sh 0 |  | PASS | Test Board : ROM-EG57
| Record | /tools/test/adv/audio/audio_record_test.sh 0 |  | PASS
| CN55 I2S1 M0 + I2C0 RT5640 Play | cat /proc/asound/cards /tools/test/adv/audio/audio_play_test.sh 1 |  | PASS | Test Board : ROM-EG57
| Record | /tools/test/adv/audio/audio_record_test.sh 1 |  | PASS
RTC | I2C2 BL5372 0x32 | i2cdetect -y 2 |  | PASS
| Normal | ntpdate cn.pool.ntp.org date hwclock -w date timedatectl |  | PASS | date 2021-03-01 17:11:22
| Power off | 1. Power off 2. Wait 10+ Mins 3. Power On timedatectl |  | PASS
| Battery | 1. Power off 2. Remove RTC Battery 10S, replug battery 3. Power On timedatectl |  | N/A
GPIO | GPIO0 A88 GPIO1_D2 (PWM1_CH3_M1) GPIO1 A89 GPIO1_D3 (PWM1_CH4_M1) GPIO2 A91 GPIO0_C5 GPIO3 C27 GPIO0_B0 GPIO4 C79 GPIO4_C5(PWM2_CH5_M1) | GPIO0/GPIO1 GPIO2 to TypeC GPIO3/GPIO4 8 149 /tools/test/adv/gpio/gpio_test.sh 8 149 |  | N/A | J21 2-3 J31 2-3 CN3 Short : 4-9
ADC | HW_ID SARADC_VIN1_HW_ID 2/3/6/7 | uboot log: Read board id : 0, adcval = 1023 |  | N/A | AOM-3841不区分HW_ID
| HW_ID0 VIN2 | cat /sys/bus/iio/devices/iio\:device0/in_voltage2_raw | 12 HW_ID1 | PASS
| HW_ID1 VIN3 | cat /sys/bus/iio/devices/iio\:device0/in_voltage3_raw | 4087 HW_ID11 | PASS
| HW_ID2 VIN6 | cat /sys/bus/iio/devices/iio\:device0/in_voltage6_raw | 13 HW_ID1 | PASS
| HW_ID3 VIN7 | cat /sys/bus/iio/devices/iio\:device0/in_voltage7_raw | 4086 HW_ID11 | PASS
| D66 GPIO5 B2B ADC1 IN4 | cat /sys/bus/iio/devices/iio\:device0/in_voltage4_raw | 4088 HW_ID11 | PASS | J32 1-2
| D104 GPIO6 B2B ADC2 IN5 | cat /sys/bus/iio/devices/iio\:device0/in_voltage5_raw | 4087 HW_ID11 | PASS | J29 1-2
PWM | C79 GPIO4_C5(PWM2_CH5_M1) |  |  | N/A | Default 为GPIO
Boot Mode | SARADC_IN0_BOOT CONFIG10 : EMMC->SDMMC0->USB |  |  | PASS | UFS（config8） eMMC（config10）
| CONFIG8 : UFS->SDMMC0->USB |  |  | PASS
Watchdog | GD32E230G8U I2C2 0x71 PING: GPIO0_C4 EN: GPIO0_B0 | /tools/test/adv/watchdog/wdt /dev/watchdog 20 | reboot after 20s | PASS | Rework en PIN to GPIO4_C7
ERP | ERP | /tools/test/adv/i2c/erp_autotest.sh |  | PASS
| ERP + WDT | 软件默认不支持：打ERP + WDT patch /tools/test/adv/watchdog/wdt /dev/watchdog 20 dmesg ¦ grep watchdog -i --color |  | N/A | Default为ERP Only
LED | Power |  |  | PASS
Power Button | Show Logout Pop Window |  |  | PASS
| short press | sleep / wakeup |  | N/A | Default不支持休眠唤醒
| long press | shutdown / bootup |  | N/A | Default不支持休眠唤醒
Mackrom |  |  |  | PASS | SW1 4 ON
Recovery | D105 GPIO7 SARADC_IN1 |  |  | PASS | SW1 5 ON j20 2-3 J24 2-3 注意拔掉下载线
Reset Button |  |  |  | PASS
SW reboot | reboot |  |  | PASS
| RESET_L |  |  | N/A | EE测量
M.2 E Key | PCIE | default fw_setenv combphy0 pcie reboot /tools/test/adv/storage/storage_test.sh nvme0n1p1 |  | PASS | PCIE/SATA二选一
| SATA | fw_setenv combphy0 sata reboot /tools/test/adv/storage/storage_test.sh sda1 |  | PASS | ROM-EG82 需要另外供电
| UART |  |  | PASS | M.2 E-Key Slot1(PCIe + UART), J9 1-2 Test Board : ROM-EG67
| I2C |  |  | N/A | 没有设备测试
M.2 B Key | PCIE | fw_setenv combphy1 pcie reboot /tools/test/adv/storage/storage_test.sh nvme0n1p1 or Test using RM520N 5G(PCIE) |  | PASS | PCIE/SATA/USB3.0三选一
| SATA | fw_setenv combphy1 sata reboot /tools/test/adv/storage/storage_test.sh sda1 |  | PASS | ROM-EG81 需要另外供电
| USB3.0 | fw_setenv combphy1 usb reboot default |  | PASS | 非标准M.2 29/31/35/37
| USIM |  |  | PASS
WIFI Module | EWM-W183M201E (WIFI6) Broadcom AP6275P PCIE + UART | ping -I wlan0 www.baidu.com -c 120 120 packets transmitted, 120 received, 0% packet loss, time 119132ms |  | PASS
| BT | hciconfig |  | PASS
4G/5G Module | RM520N 5G(PCIE) | fw_setenv combphy1 pcie reboot lspci -nnn 21:00.0 Unassigned class [ff00]: Qualcomm Technologies, Inc Device [17cb:0308] dmesg ¦ grep mhi mmcli -m 0 ping -I wwan0 www.baidu.com |  | PASS | 注：使用PCIe规格的模组 如果时USB规格的，需要在AOM-3821主板上下如下指令切换为PCIe cat /dev/ttyUSB2 & echo -e "AT+QCFG=\"data_interface\",1,0\r\n" > /dev/ttyUSB2
NVME SSD | SQF-C3AV1-128GDEDE 128G |  |  | PASS
Sleep & Wake | Sleep |  |  | N/A | Default不支持休眠唤醒
| Wakeup |  |  | N/A
Display | Logo | Uboot/Kernal Logo |  | PASS
| Rotation | xrandr --output HDMI-1 --rotate left xrandr --output HDMI-1 --rotate normal |  | PASS
Version |  | cat /proc/board | V110025 | PASS
tools | Mac Write | mac_write |  | PASS | 1. Check MAC address using ifconfig 2. Write a different MAC to check if mac can be modify 研发阶段验证三种规格： 1. ufs 2. emmc 3. ufs+emmc OK
| ENV tools | fw_printev/fw_setenv/fw_defenv cat /etc/fw_env.config |  | PASS | 研发阶段验证三种规格： 1. ufs 2. emmc 3. ufs+emmc OK
| RKDevTool | RKDevTool |  | PASS | 研发阶段验证三种规格： 1. ufs 2. emmc 3. ufs+emmc OK
| SDDiskTool | SDDiskTool |  | PASS
| SD upgrade |  | recovery usage time:268207 ms | PASS | ufs为未写入LUN前（ufs出厂时），不支持 研发阶段验证三种规格： （以下测试ufs使用RKDevTool写入LUN信息后） 1. ufs 2. emmc 3. ufs+emmc OK
| SD Boot |  |  | PASS | 验证三种规格： 1. ufs 2. emmc 3. ufs+emmc OK
| FactoryTool | V1.89 | 2'29" | PASS | Only Test One Port 研发阶段验证三种规格： 1. ufs 2. emmc 3. ufs+emmc OK
| OTA | update-ota |  | PASS | scp aka@172.21.171.106:/home/aka/work/temp/update.img /userdata/ 研发阶段验证三种规格： 1. ufs 2. emmc OK 3. ufs+emmc OK
Service | add-on scripts | /tools/test/adv/auto_test/auto_test.sh |  | PASS
tools |  | /tools/test/adv/auto_test/auto_test.sh |  | PASS
QT toolchain | RunTime Library | /tools/test/adv/auto_test/auto_test.sh |  | PASS
| ToolChain |  |  | N/A
Release Image | TAG | cd u-boot git pull --rebase git tag -l | V110025 | PASS | 在自己的PC上对应的的代码中确认TAG是否正常
| Version | cat /proc/board | V110025 | PASS
| APP | /tools/test/adv/auto_test/auto_test.sh |  | PASS
| Service | /tools/test/adv/auto_test/auto_test.sh |  | PASS

## PCBA
AOM-3841 V1.0.4
Module | Test Steps | Result | Remark
工具版本确认 | ./version.sh Now Version is: 1.0.4 | PASS
SD卡烧入 |  | FAILED | ufs为未写入LUN前（ufs出厂时），不支持 eMMC OK ufs Failed eMMC + UFS Failed
SD Boot |  | PASS | 25’显示桌面
FactoryTool(OTG)烧入 |  | PASS
Mac Write | ./mac_write 00:0b:ab:11:22:55,00:0b:ab:11:22:66 AKS00000066 2019-05-20 | PASS | cat /proc/cmdline ifconfig cat /proc/board
eMMC Life | ./emmc_test.sh 64 | PASS
eMMC erase | ./emmc_erase.sh | PASS
ufs Life | ./ufs_test.sh 64 | PASS
ufs erase | ./ufs_erase.sh | PASS
UART（RS232） | ./rs232_2_wire_test.sh /dev/ttyS2 ./rs232_4_wire_test.sh /dev/ttyS4 ./rs232_4_wire_test.sh /dev/ttyS10 # M.2 EG67 | PASS
USB(Board) USB2.0 x2 USB3.0 x2 | ./usb2.0_test.sh ./usb3.0_test.sh | PASS
can | ./canbus_test.sh can0 can1 | PASS
SPI | ./spi_test.sh | PASS | 使用EG70小板测试
I2C | ./iic_pin_test.sh 0 ./iic_pin_test.sh 1 | PASS | 使用EG70小板测试;小板上的2个EEPROM地址一样：0x51、0x51.
eRP | ./erp_write.sh | N/A | 生产底板时才需要
| ./erp_check.sh 00 11 | N/A | 生产底板时才需要
GPIO(Board) x1 | ./gpio_test.sh | N/A | J21 2-3 J31 2-3 CN3 Short : 4-9 需要新底板
ADC | ./adc_test.sh | PASS
camera | ./camera_test.sh 0 0 ./camera_test.sh 1 1 ./camera_test.sh 2 2 | PASS
WIFI | ./wlan_test.sh | N/A | 使用: AIW-162BS
Bluetooth | ./bluetooth_test.sh | N/A | AIW-162BS 不接天线会fail
4G/SIM | ./4g_test.sh | N/A | RM520N-GL
BurnIn | ./BurnIn.sh | PASS
watchdog | ./wdt_write.sh | PASS
| ./wdt_check.sh 0V0101 | PASS | 0V0101需要根据实际BOM中的版本号修改
| ./wdt /dev/watchdog 20 | PASS
RTC |  | PASS | 使用的系统标准指令： date、hwclock等
H/W Information | 参考：cpu_freq_temp.sh | PASS

## Perfermance
No | Module | HW/FW | Test Item | Test Steps | Result | Remark
| lan |  |  | throughput: pc：iperf3 -s ARM TCP：iperf3 -c 192.168.1.1 -t 180 | PASS | ETH0: TCP: [ ID] Interval Transfer Bitrate Retr [5] 0.00-180.00 sec 19.7 GBytes 942 Mbits/sec 0 sender [5] 0.00-180.05 sec 19.7 GBytes 941 Mbits/sec receiver ETH1: TCP: [ ID] Interval Transfer Bitrate Retr [5] 0.00-180.00 sec 19.7 GBytes 942 Mbits/sec 0 sender [5] 0.00-180.03 sec 19.7 GBytes 941 Mbits/sec receiver
1 |  | SW | SD Port | Packet Lost: pc：iperf3 -s ARM UDP：iperf3 -u -c 192.168.1.2 -b 40M -t 60 -l 60k | PASS | ETH0: [ ID] Interval Transfer Bitrate Jitter Lost/Total Datagrams [5] 0.00-60.00 sec 286 MBytes 40.0 Mbits/sec 0.000 ms 0/4883 (0%) sender [5] 0.00-60.04 sec 286 MBytes 40.0 Mbits/sec 0.144 ms 0/4883 (0%) receiver ETH1: [ ID] Interval Transfer Bitrate Jitter Lost/Total Datagrams [ 5] 0.00-60.00 sec 286 MBytes 40.0 Mbits/sec 0.000 ms 0/4883 (0%) sender [ 5] 0.00-60.04 sec 286 MBytes 40.0 Mbits/sec 0.130 ms 0/4883 (0%) receiver
1 | SD | SW | SD Port | echo 3 > /proc/sys/vm/drop_caches dd if=/dev/mmcblk1p1 of=/dev/zero bs=1M count=4 ; sync echo 3 > /proc/sys/vm/drop_caches dd if=/dev/zero of=/run/media/mmcblk1p1/test bs=1M count=4 conv=fsync | PASS | read:19.3MB/S write:15.9MB/S 1.4194304 bytes (4.2 MB, 4.0 MiB) copied, 0.0850603 s, 49.3 MB/s 2.4194304 bytes (4.2 MB, 4.0 MiB) copied, 0.20651 s, 20.3 MB/s
5 | eMMC | FW | eMMC 2GB | read： echo 3 > /proc/sys/vm/drop_caches dd if=/dev/mmcblk0 of=/dev/zero bs=1M count=4 ; sync write： echo 3 > /proc/sys/vm/drop_caches dd if=/dev/zero of=/userdata/test bs=1M count=4 conv=fsync cat /sys/kernel/debug/mmc0/ios | PASS | read:199 MB/s write:78.0 MB/s HS400
| ufs | FW | eMMC 2GB | read： echo 3 > /proc/sys/vm/drop_caches dd if=/dev/sda of=/dev/zero bs=1M count=4 ; sync write： echo 3 > /proc/sys/vm/drop_caches dd if=/dev/zero of=/userdata/test bs=1M count=4 conv=fsync | PASS | read:273 MB/s write:120 MB/s
4 | usb2.0 | HW/FW | SPI NOR Flash 4MB | echo 3 > /proc/sys/vm/drop_caches read：dd if=/dev/sda of=/dev/zero bs=1M count=4 ; sync echo 3 > /proc/sys/vm/drop_caches write：dd if=/dev/zero of=/dev/sda bs=1M count=4 conv=fsync | PASS | read:21.5MB/S write:1.4MB/S
|  |  |  | UVC Camera Power on detect 200 times Preview 2 hours | PASS
| usb3.0 |  |  | echo 3 > /proc/sys/vm/drop_caches read：dd if=/dev/sda of=/dev/zero bs=1M count=4 ; sync echo 3 > /proc/sys/vm/drop_caches write：dd if=/dev/zero of=/dev/sda bs=1M count=4 conv=fsync | PASS | read:69.2MB/S write:20.2MB/S
5 | BurnIn | FW | eMMC 2GB | Run BurnIn.sh 4H | PASS
NOTE:Fix cpu/ddr/gpu to performance governor when test perfermance: echo performance ¦ tee $(find /sys/ -name *governor)

## SW Spec
AOM-3841 SW功能需求列表 | 详细内容 | 支持情况 | 说明
1. 软体信息
1.1 OS： | Debian12 | PASS | Pre-load image
1.2 U-Boot版本： | 2017.09 | PASS | 查看uboot,kernel, image 版本号 Command:/tools/test/adv/auto_test/auto_test.sh
1.3 Kernel版本： | 6.1.99 | PASS
1.4 Image版本： | V110022 | PASS
1.5 账户管理 |  | PASS
1.5.1 桌面系统自动登录 | 用户名：linaro 密码：123456 | PASS
1.5.2 Console终端自动登录 | 用户名：root 密码：123456 | PASS
2.启动方式 |  |  | 启动顺序：eMMC Config 10 UFS Config 8 UFS+eMMC Config 8
2.1 eMMC | 从emmc启动 | PASS
2.2 SD | 从SD启动 | N/A | eMMC为空or 同SD同系统
2.3 UFS | 从UFS启动 | PASS
3. 镜像烧录及更新
3.1 OTG | 进入MASKROM模式烧录 | PASS
3.2 SD卡 | SD卡升级，上电自动烧录 | PASS
3.3 OTA系统升级（本地） | U盘、硬盘等存储设备或FTP等服务器 | PASS | U盘，硬盘等
4. QT环境
4.1 QT Version | QMake version 3.1 Using Qt version 5.15.8 | PASS | qmake --version
4.2 交叉编译器/QT Toolchain | 同运行环境（RunTime）版本一致 | N/A | 1.详细查看WIKI说明； 2.QT交叉编译器版本同QT运行版本相同
4.3 QT二级弹窗弹出位置可固定 |  | PASS | /tools/test/adv/qt/TestCode
5. Debian软件包、中间件
5.1 Chromium： | 126.0.6478.126 stable | PASS | chromium --version
5.2 Phython： | 3.11.2 | PASS | /tools/test/adv/auto_test/auto_test.sh
5.3 G Streamer | 1.22.9 | PASS
5.4 Docker | 26.1.3 | PASS
5.5 OpenCV | 4.6.0 | PASS
5.6 RKNN | 2.3.0 | PASS | strings /usr/lib/librknnrt.so ¦ grep "librknnrt version"
6. 开机logo替换及修改
6.1 uboot logo | 显示Advantech logo | PASS | 居中显示，最大分辨率：2K，图片格式：bmp
6.2 Kernel logo | 显示Advantech logo | PASS | 居中显示，最大分辨率：2K，图片格式：bmp
6.3 logo之间的衔接，kernel logo到桌面的时间 | uboot logo到显示kernel logo，时间间隔<2s； Kernel logo 到显示桌面，时间间隔<2s | PASS | 使用屏幕：MIPI DSI (板载，且无转换IC，HDMI/DP支持热插拔不考虑)
6.4 Uboot+kernel | 支持Uboot+kernel显示Advantech logo | PASS | 《Rockchip_Developer_Guide_DisplayPort_CN.pdf》 有说明：Tpye-C DP显示不支持LOGO显示
6.5 开机时间 |  | PASS
6.5.1 AT模式上电开机时间 | 从上电到看到logo时间 | PASS | 使用屏幕：MIPI DSI (板载，且无转换IC，HDMI/DP支持热插拔不考虑)
7. 多显组合
DP + HDMI (Default configuration) |  | PASS | fw_setenv display0 hdmi0-default fw_setenv display1 reboot
DP + DSI |  | PASS | fw_setenv display0 fw_setenv display1 mipi0-gl0uan reboot
DP + HDMI + DSI |  | PASS | fw_setenv display0 hdmi0-default fw_setenv display1 mipi0-gl0uan reboot
8. 多媒体
8.1 音频和视频播放体验 |  | PASS
8.1.1使用gst-launch 播放4K视频 |  | PASS
8.4 摄像头
8.4.1 UVC Camera | USB Camera预览 | PASS
8.4.2 GSML Camera | 支持4路GSML Camera同时预览 | N/A | 待评估
8.4.3 AHD Camera | 支持4路AHD Camera同时预览 | N/A | 待评估
8.4.4 MIPI Camera | 支持3路MIPI Camera(4 Lane)同时预览 | PASS | RK公板摄像头模组CRK8F4403-V1
9. 网络
9.1 4G/wifi/2*LAN多网共存 | 默认：有线>wifi>4G | PASS
10. AI or NUP
10.1 RKNN Tool kit |  | PASS
10.2 AI Demo |  | PASS
10.2.1 静态 | Mobilenet ，Yolo5 | PASS
10.2.2 CSI Camera or USB视频流输入 | Demo：ADV Yolo5 | PASS | /tools/test/adv/npu2/adv_rknn_yolov5/run.sh V2.0.0.2 Using 2 UVC camera by default
10.3 Edge AI SDK |  | PASS | 手动安装测试
11. Add-on Vaule
11.1 休眠唤醒 | 产品接满外设(WIFI/4G/5G除外)可休眠唤醒 | N/A | 短按power key进入休眠，再短按power key唤醒 Design in support
11.2 Emmc/UFS 寿命信息读取 |  | PASS
11.3 支持SSH 以Root 用户远程登录 |  | PASS
11.4 Ctrl + Alt + T 键盘快捷方式自定义，弹出式终端 |  | PASS
11.5 连网后自动同步RTC和系统时间 |  | PASS
11.6 限制/var/log/系统log大小，默认保留最新的kernel/syslog/user log， 每种log最大5Mbit |  | PASS | 12小时扫描一次
11.7 关闭自动休眠并解除屏幕保护 |  | PASS
11.8 统一修改WLAN、4G和以太网接口的默认名称为：wlan0… wwan0、eth0、eth1… |  | PASS
11.9 无线模组自适应（一版镜像同时可支持多种无线模组） |  | PASS
11.10 默认支持简中，繁中字库 |  | PASS
12. Thermal温控策略
常温SKU | T0：85 T1：90 T2: 120 | PASS | T0=T1-5°C T1：目标温度，当温度到达T1时，CPU开始降频； T2：关机温度
宽温SKU | T0：105 T1：110 T2: 120 | PASS
13. 实时性
实时性 | 安装实时补丁
14 Suite
Advantech Power Suite |  | PASS
ROS2 | 安装包版本：ROS2 Jazzy | PASS | 提供安装包 参考：https://ess-wiki.advantech.com.tw/view/RK_ALL_ROS2_Test
RT Patch |  | N/A | 提供patch Design in support
15. Support List | 支持的外设型号
12.1 5G | RM520NGLAA-M20-SGASA(RM520N-GL)(M.2 KeyB) USB3.1/PCIE3.0 | PASS | 968DD00342
12.2 WIFI6 | Broadcom AP6275P, -40°C~85°C (PCIE+UART)M.2 E Key | PASS | AIW-162BS-GI1
12.3 Camera | MIPI Camera RK公板摄像头模组CRK8F4403-V1 | PASS | ROM-EC50
12.4 MIPI DSI Panel | G101UAN02.0, 1920 x 1200 | PASS