## Info
FW Bring up Test Report
Project Name: | ROM-6881
HW Version: | A101-1
Board SN： | AKS0218291(eDP+LVDS)
OS Version: | Debian11 V130009
Test Date: | 2024-03-27
Owner: | Bo.Xiao

## Items
Module | Sub-Module | Test Steps | Expectation | Result | Remark
CPU Cores | CPU Cores | cat /proc/cpuinfo¦ grep "processor"¦ wc -l | 8 | PASS
CPU Speed | policy0 | cat /sys/devices/system/cpu/cpufreq/policy0/cpuinfo_max_freq | 1800MHz | PASS
| policy4 | cat /sys/devices/system/cpu/cpufreq/policy4/cpuinfo_max_freq | 2304MHz | PASS
| policy6 | cat /sys/devices/system/cpu/cpufreq/policy6/cpuinfo_max_freq | 2352MHz | PASS
CPU DVFS | policy0 | cat /sys/devices/system/cpu/cpufreq/policy0/scaling_cur_freq | 408-1800MHz | PASS
| policy4 | cat /sys/devices/system/cpu/cpufreq/policy4/scaling_cur_freq | 408-2304MHz | PASS
| policy6 | cat /sys/devices/system/cpu/cpufreq/policy6/scaling_cur_freq | 408-2352MHz | PASS
memeory | Capacity | cat /proc/meminfo | 4G | PASS
| Freq | cat /sys/class/devfreq/dmc/cur_freq cat /sys/class/devfreq/dmc/min_freq cat /sys/class/devfreq/dmc/max_freq cat /sys/class/devfreq/dmc/available_frequencies | 2112M | PASS
| memtester | memtester 2500M 1 |  | PASS
GPU | Node | Get GPU Node: GPU_NODE=`ls /sys/devices/platform/ ¦ grep "\.gpu"` echo $GPU_NODE |  | PASS
| Freq | cat /sys/class/devfreq/fb000000.gpu/cur_freq cat /sys/class/devfreq/fb000000.gpu/min_freq cat /sys/class/devfreq/fb000000.gpu/max_freq cat /sys/class/devfreq/fb000000.gpu/target_freq |  | PASS
| GST | 1. Run GPU Test script /tools/test/rockchip/gpu/test_fullscreen_glmark2.sh & 2. Get GPU usage cat /sys/devices/platform/fb000000.gpu/utilisation | > 0 | PASS
| Webgl | 1. Open chrome input the following websites http://webglsamples.org/aquarium/aquarium.html 2. Get GPU usage cat /sys/devices/platform/fb000000.gpu/utilisation | > 0 | PASS
| Chrome | 1. Open chrome input the following websites chrome://gpu |  | PASS
VPU | GST | /tools/test/adv/vpu/vpu_autotest.sh cat /proc/interrupts ¦ grep rkvdec | > 0 | PASS
| Chrome | /tools/test/adv/vpu/vpu_autotest.sh cat /proc/interrupts ¦ grep rkvdec | > 0 | PASS
| GST 4K | /tools/test/rockchip/video/test_gst_video.sh "./4k.mp4" |  | PASS
PMIC |  | 1.8V/3.3V/5V voltage,reset,poweroff |  | N/A | Need EE 测量
DEBUG UART | Debug | System debug message output and input |  | PASS
SD | Hotplug |  |  | PASS
| Storage | /tools/test/adv/storage/storage_test.sh mmcblk1p1 |  | PASS | fdisk -l查看具体的节点名称
eMMC | Capacity | fdisk -l /dev/mmcblk0 | 32G | PASS
| Partition | df -h |  | PASS | check分区数量以及容量大小是否符合实际
| Speed | hdparm -t /dev/mmcblk0 | >150MB/s | PASS | 详细的speed数据查看eMMC datasheet
| LiftTime | /tools/test/adv/emmc/emmc_lifetime.sh |  | PASS
SATA | Storage | /tools/test/adv/storage/storage_test.sh sda1 |  | PASS | fdisk -l查看具体的节点名称
| LED |  |  | PASS
SPI Flash | SPI0 | /tools/test/adv/spi/spi_test.sh mtd0 | mtd0 | PASS
| SPI1 | CN10: /tools/test/adv/spi/spi_test.sh mtd1 | mtd1 | PASS
I2C | PIN_Header_I2C0 | CN7: /tools/test/adv/i2c/iic_pin_test.sh 5 0x51 |  | PASS | /tools/test/adv/i2c/iic_pin_test.sh [I2C_PORT] [I2C_ADDR]
| PIN_Header_I2C1 | CN8: /tools/test/adv/i2c/iic_pin_test.sh 8 0x51 |  | PASS
CAN Bus | can0 | /tools/test/adv/can/can_test.sh can0 can1 |  | PASS | Loop CAN0 & CAN1
| can1 | /tools/test/adv/can/can_test.sh can1 can0 |  | PASS
LAN | LAN0 | ping -I eth0 172.21.171.106 -c 60 |  | PASS | 172.21.171.106 ping statistics 60 packets transmitted, 60 received, 0% packet loss, time 59792ms rtt min/avg/max/mdev = 0.215/0.318/0.632/0.078 ms
| LAN1 | ping -I eth1 172.21.171.106 -c 60 |  | PASS | 172.21.171.106 ping statistics 60 packets transmitted, 60 received, 0% packet loss, time 59784ms rtt min/avg/max/mdev = 0.190/0.361/0.528/0.076 ms
| LAN0 LED |  |  | PASS
| LAN1 LED |  |  | PASS
| Delay Time | Ethernet Node: ls /sys/devices/platform/ ¦ grep "\.ethernet" SCAN delay Time： echo 1000 > /sys/devices/platform/fe1b0000.ethernet/phy_lb_scan | fe1b0000.ethernet eth0 tx_delay = 0x3b, rx_delay = 0x2d | PASS
| Delay Time | Ethernet Node: ls /sys/devices/platform/ ¦ grep "\.ethernet" SCAN delay Time： echo 1000 > /sys/devices/platform/fe1c0000.ethernet/phy_lb_scan | fe1c0000.ethernet eth1 tx_delay = 0x38, rx_delay = 0x31 | PASS | 1. 需要先关闭quiet fw_setenv disable_quiet 1 reboot 2. fe1c0000.ethernet需要替换成平台对应Node
UART | UART0 (RS-232) /dev/ttyS0 | /tools/test/adv/uart/rs232_2_wire_test.sh /dev/ttyS0 |  | PASS
| UART0 (RS-232) /dev/ttyS6 | /tools/test/adv/uart/rs232_4_wire_test.sh /dev/ttyS6 |  | PASS
| UART0 (RS-485) /dev/ttyS6 |  |  | PASS | 1. 配置环境变量 fw_setenv uart_mode_cpu 6:1,9:1 reboot 2. 配置底板 sw1/2 1OFF 2 ON J21 2-3
| UART0 (RS-232) /dev/ttyS9 | /tools/test/adv/uart/rs232_4_wire_test.sh /dev/ttyS9 |  | PASS
| UART0 (RS-485) /dev/ttyS9 |  |  | PASS | 1. 配置环境变量 fw_setenv uart_mode_cpu 6:1,9:1 reboot 2. 配置底板 sw1/2 1OFF 2 ON J21 2-3
USB2.0 | USB0 | 1. USB KeyBoard/ Mouse cat /sys/bus/usb/devices/6-1/speed 2. Udisk /tools/test/adv/storage/storage_test.sh sda1 cat /sys/bus/usb/devices/6-1/speed | U盘和键鼠的节点需要根据实际 | PASS | USB KeyBoard/ Mouse Can use UDISK Can use FileSystem: FAT32、NTFS、exFAT
| USB1 | 1. USB KeyBoard/ Mouse cat /sys/bus/usb/devices/8-1/speed 2. Udisk /tools/test/adv/storage/storage_test.sh sda1 cat /sys/bus/usb/devices/8-1/speed | U盘和键鼠的节点需要根据实际 | PASS
| USB2 | 1. USB KeyBoard/ Mouse cat /sys/bus/usb/devices/3-1/speed 2. Udisk /tools/test/adv/storage/storage_test.sh sda1 cat /sys/bus/usb/devices/3-1/speed | U盘和键鼠的节点需要根据实际 | PASS
USB3.0 | USB0 | 1. USB KeyBoard/ Mouse cat /sys/bus/usb/devices/2-1/speed 2. Udisk /tools/test/adv/storage/storage_test.sh sda1 cat /sys/bus/usb/devices/2-1/speed 3. Super Speed dmesg ¦ grep "SuperSpeed" |  | PASS
| USB1 | 1. USB KeyBoard/ Mouse cat /sys/bus/usb/devices/4-1/speed 2. Udisk /tools/test/adv/storage/storage_test.sh sda1 cat /sys/bus/usb/devices/4-1/speed 3. Super Speed dmesg ¦ grep "SuperSpeed" |  | PASS
USB2.0 OTG | DownLoad Image | RKDevTool |  | PASS
| Host Mode | 1. USB KeyBoard/ Mouse cat /sys/bus/usb/devices/9-1/speed 2. Udisk /tools/test/adv/storage/storage_test.sh sda1 cat /sys/bus/usb/devices/9-1/speed |  | PASS
| Device Mode | ADB |  | PASS
HDMI | Audio | Audio Play |  | PASS
| Resolution | Multiple resolution:720p@60Hz/1080p@60Hz/4K@60Hz… xrandr --output HDMI-1 --mode 3840x2160 --refresh 60 xrandr --output HDMI-1 --mode 3840x2160 --refresh 30 xrandr --output HDMI-1 --mode 1920x1080 --refresh 60 xrandr --output HDMI-1 --mode 1280x720 --refresh 60 xrandr --output HDMI-1 --mode 720x480 --refresh 60 | 3840x2160 60Hz | PASS
DP | Audio | Audio Play |  | PASS
| Resolution | Multiple resolution:720p@60Hz/1080p@60Hz/4K@60Hz… xrandr --output DP-1 --mode 3840x2160 --refresh 60 xrandr --output DP-1 --mode 3840x2160 --refresh 30 xrandr --output DP-1 --mode 1920x1080 --refresh 60 xrandr --output DP-1 --mode 1280x720 --refresh 60 xrandr --output DP-1 --mode 720x480 --refresh 60 | 3840x2160 60Hz | PASS
LVDS | Backlight | cat /sys/class/backlight/backlight0/brightness echo 20 > /sys/class/backlight/backlight0/brightness echo 80 > /sys/class/backlight/backlight0/brightness echo 160 > /sys/class/backlight/backlight0/brightness echo 255 > /sys/class/backlight/backlight0/brightness |  | PASS
| Panel1 | lvds-g070vw01 800x480 single channel fw_setenv display3 lvds0-g070vw01 |  | PASS
| Panel2 | lvds-g215hvn01 1920x1080 dual channel fw_setenv display3 lvds0-g215hvn01 |  | PASS | BOM Option: 1. LVDS (Single Channel)+ eDP 2. MIPI + eDP 3. LVDS (Dual Channel) SN: AKS0218192
eDP | Backlight | cat /sys/class/backlight/backlight1/brightness echo 20 > /sys/class/backlight/backlight1/brightness echo 80 > /sys/class/backlight/backlight1/brightness echo 160 > /sys/class/backlight/backlight1/brightness echo 255 > /sys/class/backlight/backlight1/brightness |  | PASS
| Panel1 | edp-1366x768 fw_setenv display1 edp1-1366x768 |  | PASS
| Panel2 | edp-1920x1200 fw_setenv display1 edp1-1920x1200 |  | PASS
MIPI | Backlight | cat /sys/class/backlight/backlight0/brightness echo 20 > /sys/class/backlight/backlight0/brightness echo 80 > /sys/class/backlight/backlight0/brightness echo 160 > /sys/class/backlight/backlight0/brightness echo 255 > /sys/class/backlight/backlight0/brightness |  | PASS | BOM Option: 1. LVDS (Single Channel)+ eDP 2. MIPI + eDP 3. LVDS (Dual Channel) SN: AKS0218192
| Panel1 | mipi-gl0uan 1920x1200 fw_setenv display3 mipi1-gl0uan |  | PASS
MIPI CSI | Camera1 | /tools/test/adv/camera/camera_rkaiq_test.sh 44 |  | FAILED | /tools/test/adv/camera/camera_rkaiq_tesh.sh [Video_Num] ls /dev/video* media-ctl -p -d /dev/media0 GPIO_0、GPIO_1、GPIO_2、GPIO_3跳到Camera模式
| Camera2 | /tools/test/adv/camera/camera_rkaiq_test.sh 62 |  | FAILED
| Camera3 | /tools/test/adv/camera/camera_rkaiq_test.sh 53 |  | FAILED
| Camera4 | /tools/test/adv/camera/camera_rkaiq_test.sh 71 |  | FAILED
RTC | Normal | ntpdate cn.pool.ntp.org date hwclock -w date timedatectl |  | PASS | date 2021-03-01 17:11:22
| Power off | 1. Power off 2. Wait 10+ Mins 3. Power On timedatectl |  | PASS
Audio Codec | CARD ID | cat /proc/asound/cards |  | PASS
| play | /tools/test/adv/audio/audio_play_test.sh 0 |  | PASS
| record | /tools/test/adv/audio/audio_record_test.sh 0 |  | PASS
GPIO | SOC | 141,128,112,113(gpio 5, 9 , 10, 11) /tools/test/adv/gpio/gpio_autotest.sh |  | PASS | GPIO_0、GPIO_1、GPIO_2、GPIO_3跳到GPIO模式
| Expander | 493-497(gpio 0-4). 498-500(GPIO 6-8) |  | PASS
Watchdog |  | /tools/test/adv/watchdog/wdt /dev/watchdog 20 | reboot after 20s | PASS
Power Button |  | Power off/sleep by OS |  | PASS
Reset Button |  |  |  | PASS
SW reboot |  | reboot |  | PASS
PCIE | PCIE 3x4 PCIE_A lspci | /tools/test/adv/storage/storage_test.sh nvme0n1p1 |  | PASS | 缺转板
| PCIE 2x1l0 PCIE_B lspci | /tools/test/adv/storage/storage_test.sh nvme0n1p1 |  | PASS
| PCIE 3x2 PCIE_C lspci | /tools/test/adv/storage/storage_test.sh nvme0n1p1 |  | PASS
| PCIE 2x1l1 PCIE_D lspci | /tools/test/adv/storage/storage_test.sh nvme0n1p1 |  | PASS
M.2 | PCIE | wifi |  | PASS
| USB |  |  | N/A | DB2510不支持
| SDIO |  |  | N/A | 没有SDIO模块
| UART /dev/ttyS9 | wifi276-BT |  | FAILED
mini PCIE | PCIE | wifi |  | PASS
| USB |  |  | N/A | DB2510不支持
WIFI Module | EWM-W159M201E RTL 8822CE PCIE + USB |  |  | PASS | No BT
| AIW-154BN （海华AW-CM276MA PCIE-UART） NXP 88W8997 PCIE + UART |  |  | FAILED | No BT
| EWM-W183M201E(WIFI6) Broadcom AP6275P PCIE + UART |  |  | FAILED | WIFI OK BT Failed
4G/5G Module | EC20CEFAGR-MINIPCIE QMI |  |  | PASS
| Quectel RM500Q-GL |  |  | PASS
Display | Logo | Uboot/Kernal Logo |  | PASS
| Rotation | xrandr --output HDMI-1 --rotate left xrandr --output HDMI-1 --rotate normal xrandr --output DSI-1 --rotate left xrandr --output DSI-1 --rotate normal |  | PASS | HDMI+LVDS
Version |  | cat /proc/board | V130003 | PASS
tools | Mac Write | mac_write ./mac_write CC:82:7F:3F:8A:3E,CC:82:7F:3F:8A:3F AKS0218291 2024-01-18 |  | PASS | 1. Check MAC address using ifconfig 2. Write a different MAC to check if mac can be modify
| PCBA |  |  | N/A
| ENV tools | fw_printenv/fw_setenv/fw_defenv |  | PASS
| RKDevTool | upgrade |  | PASS | AndroidTool
|  | generate update.img |  | PASS
| SDDiskTool | SDDiskTool |  | PASS | eMMC is empty or NOT
Service | add-on scripts | /tools/test/adv/auto_test/auto_test.sh |  | PASS
tools |  | /tools/test/adv/auto_test/auto_test.sh |  | PASS
QT toolchain | RunTime Library | /tools/test/adv/auto_test/auto_test.sh |  | PASS
| ToolChain |  |  | N/A
Release Image | TAG | cd u-boot git pull --rebase git tag -l |  | PASS | 在自己的PC上对应的的代码中确认TAG是否正常
| Version | cat /proc/board | V130003 | PASS
| APP | /tools/test/adv/auto_test/auto_test.sh |  | PASS
| Service | /tools/test/adv/auto_test/auto_test.sh |  | PASS