## Info
FW Bring up Test Report
Project Name: | AFE-E630
HW Version: | A1
Board SN： | AKS0232663
OS Version: | Debian11
Test Date: | 2024-09-11
Owner: | Yunjin.Jiang

## Items
Module | Sub-Module | Test Steps | Expectation | Result | Remark
CPU Cores | CPU Cores | cat /proc/cpuinfo¦ grep "processor"¦ wc -l | 4 | PASS
CPU Speed | policy0 | cat /sys/devices/system/cpu/cpufreq/policy0/cpuinfo_max_freq cat /sys/devices/system/cpu/cpufreq/policy0/scaling_available_frequencies | 1800MHz | PASS | RK3568J 408MHz /600MHz/816MHz/1008MHz 1416MHz/1608MHz/1800MHz RK3568 408MHz /600MHz/816MHz/1104MHz 1416MHz/1608MHz/1800MHz/1912MHz
CPU DVFS | policy0 | cat /sys/devices/system/cpu/cpufreq/policy0/scaling_cur_freq | 408MHz - 1800MHz | PASS
memeory | Capacity | cat /proc/meminfo | 4G | PASS
| Freq | cat /sys/class/devfreq/dmc/cur_freq cat /sys/class/devfreq/dmc/min_freq cat /sys/class/devfreq/dmc/max_freq cat /sys/class/devfreq/dmc/available_frequencies | 1560M 324 528 780 1560 | PASS
| memtester | memtester 2000M 1 |  | PASS
GPU | Node | Get GPU Node: GPU_NODE=`ls /sys/devices/platform/ ¦ grep "\.gpu"` echo $GPU_NODE |  | PASS
| Freq | cat /sys/class/devfreq/$GPU_NODE/cur_freq cat /sys/class/devfreq/$GPU_NODE/min_freq cat /sys/class/devfreq/$GPU_NODE/max_freq cat /sys/class/devfreq/$GPU_NODE/available_frequencies | 600M | PASS
| GST | 1. Run GPU Test script /tools/test/rockchip/gpu/test_fullscreen_glmark2.sh & 2. Get GPU usage cat /sys/devices/platform/$GPU_NODE/utilisation | > 0 | PASS
| Webgl | 1. Open chrome input the following websites http://webglsamples.org/aquarium/aquarium.html 2. Get GPU usage cat /sys/devices/platform/$GPU_NODE/utilisation | > 0 | PASS
| Chrome | 1. Open chrome input the following websites chrome://gpu |  | PASS
VPU | GST | /tools/test/adv/vpu/vpu_autotest.sh cat /proc/interrupts ¦ grep rkvdec | > 0 | PASS
| Chrome | /tools/test/adv/vpu/vpu_autotest.sh cat /proc/interrupts ¦ grep rkvdec | > 0 | PASS
| GST 4K | /tools/test/rockchip/video/test_gst_video.sh "./4k.mp4" |  | PASS
PMIC |  | 1.8V/3.3V/5V voltage,reset,poweroff |  | N/A | 需要EE实际测量
| IO Domain |  |  | N/A | 需要EE实际测量
DEBUG UART | Debug | System debug message output and input |  | PASS
SD | Hotplug |  |  | PASS
| Storage | /tools/test/adv/storage/storage_test.sh mmcblk1p1 |  | PASS | fdisk -l查看具体的节点名称
eMMC | Capacity | fdisk -l /dev/mmcblk0 | 16G | PASS
| Partition | df -h |  | PASS | check分区数量以及容量大小是否符合实际
| Speed | hdparm -t /dev/mmcblk0 | >150MB/s | PASS | 详细的speed数据查看eMMC datasheet
| LiftTime | /tools/test/adv/emmc/emmc_lifetime.sh |  | PASS
CAN Bus | can0 MCU (USB 2 CAN) | 两台机器对传测试（D+ to D+、D- to D-） 方法1： #接收端 /tools/test/adv/can/can_receive.sh fd can0 #发送端 /tools/test/adv/can/can_send.sh fd can0 方法2： /tools/test/adv/can/canfd_test.sh can0 can2 # loop with UIO-3031 D- PIN1 / D+ PIN2 |  | PASS | lsusb 1809:018a Advantech 注意： 1. 匹配电阻（J2跳1-2）
LAN | LAN0 | ping -I eth0 172.21.170.48 -c 60 |  | PASS | 100M/1000M auto-negotiation half/full duplex ping -c 60 without packet lost
| LAN0 LED | ethtool -s eth0 duplex full autoneg on speed 10 #灭 ethtool -s eth0 duplex full autoneg on speed 100 #橙色 ethtool -s eth0 duplex full autoneg on speed 1000 #绿色 |  | PASS
| LANE0 Delay | cat /sys/devices/platform/fe2a0000.ethernet/rgmii_delayline | tx delayline: 0x26, rx delayline: 0x2a | PASS | 1. 需要先关闭quiet fw_setenv disable_quiet 1 reboot echo 1000 > /sys/devices/platform/fe2a0000.ethernet/phy_lb_scan tx delayline: 0x26, rx delayline: 0x2a
| LAN1 | ping -I eth1 172.21.170.48 -c 60 |  | PASS
| LAN1 LED | ethtool -s eth1 duplex full autoneg on speed 10 #灭 ethtool -s eth1 duplex full autoneg on speed 100 #橙色 ethtool -s eth1 duplex full autoneg on speed 1000 #绿色 |  | PASS
| LANE1 Delay | cat /sys/devices/platform/fe010000.ethernet/rgmii_delayline | tx delayline: 0x35, rx delayline: 0x25 | PASS | 1. 需要先关闭quiet fw_setenv disable_quiet 1 reboot echo 1000 > /sys/devices/platform/fe010000.ethernet/phy_lb_scan tx delayline: 0x35, rx delayline: 0x25
UART | UART0 to M.2 (RS-232) 4-wired /dev/ttyS0 |  |  | PASS | BT
| UART3 (RS-232) 2-wired /dev/ttyS3 | fw_setenv uart_mode_cpu 3:0,4:0 reboot /tools/test/adv/uart/rs232_2_wire_test.sh /dev/ttyS3 |  | PASS | Short RX(PIN2 DB9) to TX (PIN3 DB9) 凤凰端子 PIN2-PIN3
| UART3 (RS-485) /dev/ttyS3 | fw_setenv uart_mode_cpu 3:1,4:1 reboot /tools/test/adv/uart/rs485_dualloop_test.sh /dev/ttyS3 /dev/ttyS4 |  | PASS | Loop with ttyS4 # short one port's DATA-(PIN1 DB9) to the other port's DATA- (PIN1 DB9) # short one port's DATA+(PIN2 DB9) to the other port's DATA+ (PIN2 DB9) PIN1 Right 凤凰端子 PIN1 to PIN1 PIN2 to PIN2
| UART4 (RS-232) 2-wired /dev/ttyS4 | /tools/test/adv/uart/rs232_2_wire_test.sh /dev/ttyS4 |  | PASS | Short RX(PIN2 DB9) to TX (PIN3 DB9) 凤凰端子 PIN2-PIN3
| UART4 (RS-485) /dev/ttyS4 |  |  | PASS | Loop with ttyS3 # short one port's DATA-(PIN1 DB9) to the other port's DATA- (PIN1 DB9) # short one port's DATA+(PIN2 DB9) to the other port's DATA+ (PIN2 DB9)
| UART7 to UIO (RS-232) 2-wired /dev/ttyS7 | /tools/test/adv/uart/rs232_2_wire_test.sh /dev/ttyS7 |  | PASS | Short RX(PIN2 DB9) to TX (PIN3 DB9)
| UART8 to UIO (RS-232) 2-wired /dev/ttyS8 | /tools/test/adv/uart/rs232_2_wire_test.sh /dev/ttyS8 |  | PASS | Short RX(PIN2 DB9) to TX (PIN3 DB9)
USB2.0 | USB0 to UIO(OTG) |  |  | PASS
| USB1 to UIO |  |  | PASS
| USB2 to mini-PCIE |  |  | PASS
USB3.0 | USB0 to UIO |  |  | PASS
| USB1 to Hub (CYUSB3314) |  |  | PASS
USB-HUB | USB2.0_0 |  |  | PASS
| USB2.0_1 |  |  | PASS
| USB2.0_2 to UIO |  |  | PASS
| USB2.0_3 to CAN | lsusb 1809:018a Advantech |  | PASS
| USB3.0_0 | dmesg ¦ grep SuperSpeed |  | PASS
| USB3.0_1 | dmesg ¦ grep SuperSpeed |  | PASS
USB2.0 OTG | DownLoad Image |  |  | PASS
HDMI | Audio | Audio Play |  | PASS
| Resolution | 720x480@60 27MHz 1280x720@60 74MHz 1920x1080@60 148.5MHz 3840x2160@30 297MHz 3840x2160@60 594MHz 4096x2160@30 297MHz (未对应屏测试) 4096x2160@60 594MHz (未对应屏测试) Multiple resolution:720p@60Hz/1080p@60Hz/4K@60Hz… |  | PASS | xrandr --output HDMI-1 --mode 3840x2160 --refresh 60 xrandr --output HDMI-1 --mode 3840x2160 --refresh 30 xrandr --output HDMI-1 --mode 1920x1080 --refresh 60 xrandr --output HDMI-1 --mode 1280x720 --refresh 60 xrandr --output HDMI-1 --mode 720x480 --refresh 60
RTC | Normal | ntpdate cn.pool.ntp.org date hwclock -w date timedatectl |  | PASS | date 2021-03-01 17:11:22
| Power off | 1. Power off 2. Wait 10+ Mins 3. Power On timedatectl |  | PASS
| Battery | 1. Power off 2. Remove RTC Battery 10S, replug battery 3. Power On timedatectl |  | PASS
GPIO | SOC | GPIO x6 /tools/test/adv/gpio/gpio_test.sh 8 98 # 3-4 /tools/test/adv/gpio/gpio_test.sh 99 100 # 2-7 /tools/test/adv/gpio/gpio_test.sh 101 102 # 1-6 |  | PASS | Loop DB9 (1 -6、2-7、3-4）
| UIO | GPIO x10 /tools/test/adv/gpio/gpio_test.sh 12 11 # UIO1 10-12 /tools/test/adv/gpio/gpio_test.sh 14 13 /tools/test/adv/gpio/gpio_test.sh 22 21 /tools/test/adv/gpio/gpio_test.sh 146 147 /tools/test/adv/gpio/gpio_test.sh 504 503 |  | PASS | UIO1(10-12)
ADC | HW_ID SARADC_VIN1_HW_ID | uboot log: Read board id : 0, adcval = 1023 Read board id : 1, adcval = 943 Read board id : 2, adcval = 863 Read board id : 3, adcval = 778 | 2 | PASS | Read board id : 0, adcval = 1023 Read board id : 1, adcval = 943
Watchdog | MSP430 I2C3 0x29 PING: GPIO4_C0 EN: GPIO3_C3 | /tools/test/adv/watchdog/wdt /dev/watchdog 20 | reboot after 20s | PASS
LED | Power |  |  | PASS
| 4G |  |  | PASS
| GPIO I2C GPIO P3 | echo 0 > /sys/class/leds/run/brightness # 灭 echo 1 > /sys/class/leds/run/brightness # 亮 |  | PASS
Power Button |  | Power off/sleep by OS |  | PASS
Reset Button |  |  |  | PASS
SW reboot |  | reboot |  | PASS
UIO | USBx3 |  |  | PASS
| COMx2 |  |  | PASS
| GPIOx10 |  |  | PASS
| EEPROM（I2C2 0x50） i2cdetect -y 2 i2cdump -f -y 2 0x50 |  |  | PASS
UIO-4031 | DIO(x8) | /tools/test/adv/gpio/dido_autotest.sh |  | PASS | DB9 1-6 、2-7、 3-8、 4-9
| COMx2 RS232 2-wired /dev/ttyS7 /dev/ttyS8 | /tools/test/adv/uart/rs232_2_wire_test.sh /dev/ttyS7 /tools/test/adv/uart/rs232_2_wire_test.sh /dev/ttyS8 |  | PASS | can1/2 /dev/ttyS7 1-2 /dev/ttyS7 4-5
| COMx4 RS485 /dev/ttyUSB0 - 3 | /tools/test/adv/uart/rs485_dualloop_test.sh /dev/ttyUSB0 /dev/ttyUSB1 /tools/test/adv/uart/rs485_dualloop_test.sh /dev/ttyUSB2 /dev/ttyUSB3 |  | PASS
| can x2 MCU (USB 2 CAN) | /tools/test/adv/can/canfd_test.sh can1 can2 |  | PASS
| EEPROM（I2C2 0x50） i2cdetect -y 2 i2cdump -f -y 2 0x50 | /tools/test/adv/i2c/uio_read_eeprom.sh | 04:00:03:01 | PASS
UIO-4033 | DIx8 DOx8 Wet | /tools/test/adv/gpio/dido_autotest.sh |  | PASS | SW1 & SW2 ：1 接12V电源
| DIx8 DOx8 Dry | DIDO_REVERT=1 /tools/test/adv/gpio/dido_autotest.sh |  | PASS | SW1 & SW2 ：3 不接电源
| COMx4 RS485 /dev/ttyUSB0 - 3 | /tools/test/adv/uart/rs485_dualloop_test.sh /dev/ttyUSB0 /dev/ttyUSB1 /tools/test/adv/uart/rs485_dualloop_test.sh /dev/ttyUSB2 /dev/ttyUSB3 |  | PASS
| can x2 MCU (USB 2 CAN) | /tools/test/adv/can/canfd_test.sh can1 can2 |  | PASS
| EEPROM（I2C2 0x50） i2cdetect -y 2 | /tools/test/adv/i2c/uio_read_eeprom.sh | 04:00:03:03 | PASS
UIO-4035 | DIx8 DOx8 Wet | /tools/test/adv/gpio/dido_autotest.sh |  | PASS | SW1 & SW2 ：1 接12V电源
| DIx8 DOx8 Dry | DIDO_REVERT=1 /tools/test/adv/gpio/dido_autotest.sh |  | PASS | SW1 & SW2 ：3 不接电源
| COMx4 RS485 /dev/ttyUSB0 - 3 | /tools/test/adv/uart/rs485_dualloop_test.sh /dev/ttyUSB0 /dev/ttyUSB1 /tools/test/adv/uart/rs485_dualloop_test.sh /dev/ttyUSB2 /dev/ttyUSB3 |  | PASS | PIN2 to PIN5 PIN3 to PIN6
| can x2 MCU (USB 2 CAN) | /tools/test/adv/can/canfd_test.sh can1 can2 |  | PASS | CAN1 PIN1 to CAN2 PIN1 CAN1 PIN2 to CAN2 PIN2
| EEPROM（I2C2 0x50） i2cdetect -y 2 | /tools/test/adv/i2c/uio_read_eeprom.sh | 04:00:03:05 | PASS
WIFI Module | EWM-W183M201E (WIFI6) Broadcom AP6275P PCIE + UART |  |  | PASS | SN: AKS0240774
4G/5G Module | EC20CE-FRG-MINIPCIE QMI |  |  | PASS | 电信SIM卡： cat /dev/ttyUSB2 & echo -e "AT+QCFG=\"nwscanmode\",3\r\n" > /dev/ttyUSB2
| AIW-344FQ-E02（海外版本） （NL668-EU） |  |  | PASS
GPS | EC20CE-FGR-MINIPCIE | stty -F /dev/ttyUSB6 9600 echo -e "AT+QGPS=1\r\n" > /dev/ttyUSB6 echo -e "AT+QGPSLOC=0\r\n" > /dev/ttyUSB6 |  | N/A
| AIW-344FQ-E02 （NL668-EU） |  |  | N/A
NVME SSD | SQF-C3AV1-128GDEDE 128G | /tools/test/adv/storage/storage_test.sh nvme0n1p1 |  | PASS
Display | Logo | Uboot/Kernal Logo |  | PASS
| Rotation | xrandr --output HDMI-1 --rotate left xrandr --output HDMI-1 --rotate normal |  | PASS
Version |  | cat /proc/board | V130336 | PASS
tools | Mac Write | mac_write |  | PASS | 1. Check MAC address using ifconfig 2. Write a different MAC to check if mac can be modify
| ENV tools | fw_printev/fw_setenv/fw_defenv |  | PASS
| RKDevTool | RKDevTool |  | PASS | AndroidTool
| SDDiskTool | SDDiskTool |  | PASS | eMMC is empty or NOT
| SD upgrade |  |  | PASS
| SD Boot |  |  | PASS
| FactoryTool | V1.89 or later | 2'29" | PASS | Only Test One Port
| OTA | update-ota |  | PASS
Service | add-on scripts | /tools/test/adv/auto_test/auto_test.sh |  | PASS
tools |  | /tools/test/adv/auto_test/auto_test.sh |  | PASS
QT toolchain | RunTime Library | /tools/test/adv/auto_test/auto_test.sh |  | PASS
| ToolChain |  |  | N/A
Release Image | TAG | cd u-boot git pull --rebase git tag -l |  | PASS | 在自己的PC上对应的的代码中确认TAG是否正常
| Version | cat /proc/board | V130336 | PASS
| APP | /tools/test/adv/auto_test/auto_test.sh |  | PASS
| Service | /tools/test/adv/auto_test/auto_test.sh |  | PASS

## PCBA
AFE-E630
Module | Test Steps | Result | Remark
SD卡烧入 |  | PASS
FactoryTool(OTG)烧入 |  | PASS
Mac Write | ./mac_write 00:0b:ab:11:22:55,00:0b:ab:11:22:66 AKS00000066 2019-05-20 ./mac_write cc:82:7f:5d:d5:70,cc:82:7f:5d:d5:71 AKS0232655 2024-04-26 | PASS | cat /proc/board cat /proc/cmdline ifconfig
系统SN | ./system_sn.sh KSM123456789 | PASS | cat /proc/systeminfo
eMMC Life | ./emmc_test.sh 16 | PASS
eMMC erase |  | PASS
CAN | 接收端： ./can_receive.sh can0 发送端： ./can_send.sh can0 | PASS | 两台机器对侧 先运行receive 再运行send
CAN Firmware | ./can_firmware_check.sh can0 0004 | PASS | 0004根据BOM中固件版本号修改
UART（RS232） | ./rs232_2_wire_test.sh /dev/ttyS3 ./rs232_2_wire_test.sh /dev/ttyS4 ./rs232_2_wire_test.sh /dev/ttyS7 ./rs232_2_wire_test.sh /dev/ttyS8 | PASS | fw_setenv uart_mode_cpu 3:0,4:0 reboot /dev/ttyS3 (默认RS485) /dev/ttyS4 (默认RS485) /dev/ttyS7 (UIO) /dev/ttyS8 (UIO)
UART（RS485） | ./rs485_dualloop_test.sh /dev/ttyS3 /dev/ttyS4 /dev/ttyS3 /dev/ttyS4 | PASS | fw_setenv uart_mode_cpu 3:1,4:1 reboot
USB(Board) USB2.0 x2 USB3.0 x2 | ./usb2.0_test.sh ./usb3.0_test.sh | PASS
USB(UIO) USB2.0 x3 USB3.0 x1 | ./usb2.0_uio_test.sh ./usb3.0_uio_test.sh | PASS
I2C | ./iic_pin_test.sh | PASS | 使用EG70小板测试 + AFE-E630 对应Cable 2 0x51
eRP Write | ./erp_write.sh | PASS
eRP Check | ./erp_check.sh 00 04 | PASS | 00 04根据BOM中固件版本号修改
GPIO(Board) x6 | ./gpio_test.sh | PASS | 8 98 99 100 101 102
GPIO(UIO) x10 | ./gpio_test_uio.sh | PASS | 12 11 14 13 22 21 146 11 504 503
WIFI | ./wlan_test.sh | PASS | 使用: EWM-W183M201E改名为AIW-162BS
Bluetooth | ./bluetooth_test.sh | PASS
4G/SIM | ./4g_test.sh | PASS | 使用EC20/NL668-EU
BurnIn | ./BurnIn.sh | PASS
watchdog | ./wdt /dev/watchdog 20 | PASS
RTC |  | PASS | 使用的系统标准指令： date、hwclock等
H/W Information | 参考：cpu_freq_temp.sh | PASS
UIO-4031
Module | Test Steps | Result | Remark
UART（RS232） x2 | ./rs232_2_wire_test.sh /dev/ttyS7 ./rs232_2_wire_test.sh /dev/ttyS8 | PASS | /dev/ttyS7 /dev/ttyS8
cp2108固件 | ./cp210x/cp210x_factory -a reboot | PASS
UART（RS485） x4 | ./rs485_dualloop_test.sh /dev/ttyUSB0 /dev/ttyUSB1 ./rs485_dualloop_test.sh /dev/ttyUSB2 /dev/ttyUSB3 | PASS | /dev/ttyUSB0 /dev/ttyUSB1 /dev/ttyUSB2 /dev/ttyUSB3
CAN x2 | 参考：./canbus_test.sh can1 can2 | PASS | can1、can2
CAN Firmware | ./can_firmware_check.sh can1 0004 ./can_firmware_check.sh can2 0004 | PASS | 0004根据BOM中固件版本号修改
DI x4 DO x4 | ./gpio_test_uio4031.sh 14 13 22 21 146 11 504 503 | PASS | 只能DI、DO短接， 不能DI to DI、DO to DO短接
EEPROM | ./eeprom_write_4031.sh | PASS
UIO-4033
Module | Test Steps | Result | Remark
cp2108固件 | ./cp210x/cp210x_factory -a reboot | PASS
UART（RS485） x4 | ./rs485_dualloop_test.sh /dev/ttyUSB0 /dev/ttyUSB1 ./rs485_dualloop_test.sh /dev/ttyUSB2 /dev/ttyUSB3 | PASS | /dev/ttyUSB0 /dev/ttyUSB1 /dev/ttyUSB2 /dev/ttyUSB3
CAN x2 | ./canbus_test.sh can1 can2 | PASS | can1、can2
CAN Firmware | ./can_firmware_check.sh can1 0004 ./can_firmware_check.sh can2 0004 | PASS | 0004根据BOM中固件版本号修改
DI x8 DO x8 Wet | ./gpio_test_uio4033.sh | PASS | 只能DI、DO短接， 不能DI to DI、DO to DO短接 SW1 & SW2 ：1 接12V电源
DI x8 DO x8 Dry | DIDO_REVERT=1 ./gpio_test_uio4033.sh | PASS | 只能DI、DO短接， 不能DI to DI、DO to DO短接 SW1 & SW2 ：3 不接电源
EEPROM | ./eeprom_write_4033.sh | PASS
UIO-4035
Module | Test Steps | Result | Remark
cp2108固件 | ./cp210x/cp210x_factory -a reboot | PASS
UART（RS485） x4 | ./rs485_dualloop_test.sh /dev/ttyUSB0 /dev/ttyUSB1 ./rs485_dualloop_test.sh /dev/ttyUSB2 /dev/ttyUSB3 | PASS | /dev/ttyUSB0 /dev/ttyUSB1 /dev/ttyUSB2 /dev/ttyUSB3
CAN x2 | ./canbus_test.sh can1 can2 | PASS | can1、can2
CAN Firmware | ./can_firmware_check.sh can1 0004 ./can_firmware_check.sh can2 0004 | PASS | 0004根据BOM中固件版本号修改
DI x8 DO x8 Wet | ./gpio_test_uio4035.sh | PASS | 只能DI、DO短接， 不能DI to DI、DO to DO短接 SW1 & SW2 ：1 接12V电源
DI x8 DO x8 Dry | DIDO_REVERT=1 ./gpio_test_uio4035.sh | PASS | 只能DI、DO短接， 不能DI to DI、DO to DO短接 SW1 & SW2 ：3 不接电源
EEPROM | ./eeprom_write_4035.sh | PASS

## Perfermance
No | Module | HW/FW | Test Item | Test Steps | Result | Remark
| lan |  |  | throughput: pc：iperf3 -s ARM TCP：iperf3 -c 192.168.1.1 -t 180 | PASS | ETH0: TCP: 19.7 GBytes 941 Mbits/sec 0 sender 19.7 GBytes 941 Mbits/sec receiver ETH1: TCP: 19.7 GBytes 942 Mbits/sec 0 sender 19.7 GBytes 941 Mbits/sec receive
1 |  | SW | SD Port | Packet Lost: pc：iperf3 -s ARM UDP：iperf3 -u -c 192.168.1.2 -b 40M -t 60 -l 60k | PASS | ETH0: LINUX Client:0% ETH1: LINUX Client:0%
1 | SD | SW | SD Port | echo 3 > /proc/sys/vm/drop_caches dd if=/dev/mmcblk1p1 of=/dev/zero bs=1M count=4 ; sync echo 3 > /proc/sys/vm/drop_caches dd if=/dev/zero of=/run/media/mmcblk1p1/test bs=1M count=4 conv=fsync | PASS | read:19.3MB/S write:15.9MB/S
5 | eMMC | FW | eMMC 2GB | echo 3 > /proc/sys/vm/drop_caches read：dd if=/dev/mmcblk0 of=/dev/zero bs=1M count=4 ; sync echo 3 > /proc/sys/vm/drop_caches write：dd if=/dev/zero of=/userdata/test bs=1M count=4 conv=fsync | PASS | read:113MB/S write:61.3MB/S
4 | usb2.0 | HW/FW | SPI NOR Flash 4MB | echo 3 > /proc/sys/vm/drop_caches read：dd if=/dev/sda of=/dev/zero bs=1M count=4 ; sync echo 3 > /proc/sys/vm/drop_caches write：dd if=/dev/zero of=/dev/sda bs=1M count=4 conv=fsync | PASS | read:21.5MB/S write:1.4MB/S
|  |  |  | UVC Camera Power on detect 200 times Preview 2 hours | PASS
| usb3.0 |  |  | echo 3 > /proc/sys/vm/drop_caches read：dd if=/dev/sda of=/dev/zero bs=1M count=4 ; sync echo 3 > /proc/sys/vm/drop_caches write：dd if=/dev/zero of=/dev/sda bs=1M count=4 conv=fsync | PASS | read:69.2MB/S write:20.2MB/S
5 | BurnIn | FW | eMMC 2GB | Run BurnIn.sh 4H | PASS
NOTE:Fix cpu/ddr/gpu to performance governor when test perfermance: echo performance ¦ tee $(find /sys/ -name *governor)

## SW Spec
Debian11 SW功能需求列表
Item | Content | KEDGE-350 | 说明
1. 软体信息 |  | Beta
1.1 OS： | Debian11 | PASS | Pre-load image
1.2 U-Boot版本： | 2017.09 | PASS | 查看uboot,kernel, image 版本号 Command:/tools/test/adv/auto_test/auto_test.sh
1.3 Kernel版本： | 5.10.160 | PASS
1.4 Image版本： | V130336 | PASS
1.5 账户管理 |  | PASS
1.5.1 桌面系统自动登录 | 用户名：linaro 密码：123456 | PASS
1.5.2 Console终端自动登录 | 用户名：root 密码：123456 | PASS
2.启动方式
2.1 eMMC | 从emmc启动 | PASS
2.2 SD | 从SD启动 | PASS
3. 镜像烧录及更新
3.1 SD卡 | SD卡升级，上电自动烧录 | PASS
3.2 OTA系统升级（本地） | U盘、硬盘等存储设备或FTP等服务器 | PASS
4. QT环境
4.1 QT Version | Qmake：3.1 Qt：5.15.2 | PASS | 系统运行的QT版本
4.2 交叉编译器/QT Toolchain | 同运行环境（RunTime）版本一致 | PASS | 1.详细查看WIKI说明； 2.QT交叉编译器版本同QT运行版本相同
4.3 QT二级弹窗弹出位置可固定 |  | PASS
4.4 QT应用程序Demo |  | PASS
5. Debian软件包、中间件
5.1 Chromium： | 111.0.5563.147 | PASS | /tools/test/adv/auto_test/auto_test.sh
5.2 Phython： | 3.9.2 | PASS
5.3 G Streamer | 1.18.5 | PASS
5.4 Docker | 23.0.3 | PASS
5.5 OpenCV | 4.5.1 | PASS | Release note 中标注相应版本
5.6 RKNN | 1.5.2 | PASS
5.7 power suite |  | N/A
5.8 VPN |  | PASS
6. 开机logo替换及修改
6.1 uboot logo | 显示Advantech logo | PASS | 居中显示，最大分辨率：2K，图片格式：bmp
6.2 Kernel logo | 显示Advantech logo | PASS | 居中显示，最大分辨率：2K，图片格式：bmp
支持的LOGO最大尺寸验证 | 无限制，测试的最大分辨率：3840*2160 | PASS
6.3 logo之间的衔接，kernel logo到桌面的时间 | 显示时间不做限制 | PASS | 使用屏幕：HDMI
7. 网络
7.1 4G/wifi/2*LAN多网共存 | 有线>wifi>4G | PASS
7.1 三网优先级在线切换 |  | N/A | debian的优先级固定：有线>WIFI>4G
7.1 4G守护 |  | N/A
8. Add-on Vaule
8.1 eMMC 寿命信息读取 |  | PASS
8.2 支持SSH 以Root 用户远程登录 |  | PASS
8.3 连网后自动同步RTC和系统时间 |  | PASS
8.4 限制/var/log/系统log大小，默认保留最新的kernel/syslog/user log， 每种log最大5Mbit |  | PASS
8.5 无线模组自适应（1包镜像同时可支持多种无线模组） |  | PASS
8.6 默认支持简中，繁中字库 |  | PASS
9. Thermal温控策略
常温SKU | T0：85 T1：90 T2: 120 | N/A | /tool/test/adv/thermal/thermal_autotest.sh T0=T1-5°C T1：目标温度，当温度到达T1时，CPU开始降频； T2：关机温度
宽温SKU | T0：105 T1：110 T2: 120 | PASS
10. Support List
4G模组-1(研华） | 广和通料号：NL668-EU-30MiniPCle-10 | PASS | 研华料号：968AD00479:
4G模组-2(移远） | EC20CEFRSG-MINIPCIE-C | PASS | 研华料号：968DD00064:
WIFI6模组 | EWM-W183 PCIE+UART -40-85°C | PASS
NVME | SQF-C3AV1-128GCEDC:PCIE NVMe, 128GB | PASS | 研华料号：AIW-154BN
11. 附加功能
数据采集协议 （南向协议） | Modbus RTU/TCP, | PASS
| OPC UA, | PASS
北向协议 （To Cloud) | MQTT | PASS
| HTTP | PASS
Edge端数据库 | SQLite(轻量级) | PASS
容器部署支持 | Docker | PASS
Libraries | Python | PASS
其他应用 | TCP/IP | PASS
| UDP | PASS
| DHCP | PASS
| TFTP | PASS
| FTP | PASS
| OpenVPN穿透与多层网络管理 | PASS
| SSH(通过指令实现)， | PASS
| VNC | PASS