## SW
Project | Test Image Version
RSB-4411 | Version D0014
No | Module | Test Item | Test Steps | Remark | Result | Result Comment
1 | SD | SD Port | Write/Read/Verify data in the start/end 4 byte of flash |  | PASS
2 | DDR3 | Extral Memory Size | meminfo under kernel |  | PASS
|  | Memory Clocks (Speed) | Check memory clock under boot loader
3 | DEBUG UART | UART 1 | System output and input |  | PASS
4 | SPI NOR | SPI NOR Flash 4MB | Write/Read/Verify data in the start/end 4 byte of flash |  | PASS
5 | eMMC | eMMC 4GB | Write/Read/Verify data in the start/end 4 byte of flash |  | PASS
6 | I2C | I2C | 1. Support function from I2C 2. Write/Read/Verify eeprom Hi/Low byte |  | PASS
7 | RGMII | (Giga) Lan 1 | Auto negotiation ping test |  | PASS | Support 4411A1 AR8035 and 4411A2 RTL8211
|  | (Giga) Lan 2 | Auto negotiation ping test
8 | SATA | SATA Port | Mount and read/write/verify data under kernel |  | PASS
9 | CAN | CAN 1~ | Random value send to CAN device |  | PASS
10 | UART | UART 1~4 | Send/Receive pattern to host PC |  | PASS
11 | PCIe | PCI-E device | Device detect under kernel |  | FAILED | NXP Demo board pci fail in Yocto 6.1.22
12 | 3G | 3G Link | 3G test | Verify Module Test Worksheet | PASS
13 | WiFi | WiFi Link | Wi-Fi test | Verify Module Test Worksheet | PASS | EWM-W180 RTL8822CU USB interface
14 | USB | USB Port 0 | USB disk write/read/verify pattern |  | PASS
|  | USB Port 1 | USB disk write/read/verify pattern |  | PASS
|  | USB Port 2 | USB disk write/read/verify pattern |  | PASS
|  | USB Port 3 | USB disk write/read/verify pattern |  | PASS
15 | USB OTG | USB Port 1 (OTG) | 1. Host: USB disk write/read/verify pattern 2. Client: PC/NB can detect the device |  | PASS
16 | HDMI | HDMI 1.4 | Boot loader setting HDMI output, check console output to screen |  | PASS
17 | VGA | VGA | Boot loader setting parallel RGB output, check console output to screen |  | PASS
18 | LVDS | LVDS 0 | Boot loader setting LVDS0 output, check console output to screen |  | PASS
|  | LVDS 1 | Boot loader setting LVDS1 output, check console output to screen
19 | Multi-Display | Display Function | All display interfaces should work |  | PASS
20 | Camera | Camera | Take picture & recorder (Preview and Capture) |  | PASS
21 | RTC | RTC internal | synchron system time and hareware time
|  | RTC external | synchron system time and hareware time |  | PASS
22 | Audio | HDMI Audio | Link to amplifier and playback sound |  | PASS
|  | Line-out/ External Audio codec (STGL5000 ) |  |  | PASS
23 | GPIO | GPIO Pin Loopback test | On/Off LED or set direction (in/out) and value (0/1) |  | PASS
24 | JTAG | JTAG | Debuger for testing. | Need Test tool | N/A
25 | WATCHDOG | Internal Watchdog | Detect gpio signal
|  | External Watchdog | Detect gpio signal |  | PASS
26 | System Bus | Uart Port | Test two uart ports
27 | Keypad | GPIO Pin | 1. Detect 16 buttons 2. Verify each button event
28 | MCU | MCU | MCU integration
29 | Power Button | Power Button | Power on/off test
30 | Sleep Button | Sleep Button | Detect gpio signal
31 | Wake Button | Wake Button | Detect gpio signal
32 | Reset Button | Reset Button | Reset system
33 | Multi-Boot Selection | Boot Function | EMMC or Carrier SATA |  | PASS
34 | Force Recovery | USB OTG | Mfg tools Download Module SPI (bootloader code) |  | PASS
35 | CPU Cores | CPU Cores | CPUinfo under kernel |  | PASS
36 | CPU Model Name | CPU Model Name | CPUinfo under kernel |  | PASS
37 | CPU MHz | CPU MHz | CPUinfo under kernel |  | PASS
38 | SPDIF | SPDIF | Audio output
39 | Battery & Charging | Battery and Charging | Check charging function and get battery information
40 | LID Button | LID Button | Close backlight
41 | LED | GPIO Pin | LED Status: Detect gpio signal
42 | PMIC | PMIC | Power sequence
43 | IR Controller | IR Controller | Verify each button event
44 | Stress Test | Stress Test | CPU loading test Memory loading test |  | N/A

## Module Test
No | Module | IC Vendor | Test Item | Test Steps | Remark | Result | Result Comment
1 | WI-Fi/BT | Athros | EWM-W142H01E (mini pcie) | Wi-Fi connecting test |  | N/A
|  | Intel | EWM-W155H01E (mini pcie) | Wi-Fi connecting test |  | N/A
|  | Realtek | EWM-W151H (mini pcie) | Wi-Fi connecting test |  | N/A
|  | AzureWave | AW-CB178NF | Wi-Fi connecting test |  | N/A
|  | Ralink | EWM-W180 (usb) | Wi-Fi connecting test |  | PASS
|  | Ralink | EWM-W150H (usb) | Wi-Fi connecting test | PM: Doesn't need to test | N/A
2 | 3G | Longcheer | EWM-C106FT01E | 3G connecting test |  | N/A
|  | Telit | HE910-D | 3G connecting test |  | PASS

## Video Test
No | OS Version | File Nme | Resolution | Video decoder Feature | Video decoder Profile | Video decoder Max. framerate | Audio codec Decoder | Audio codec Feature | Audio codec Profile | Remark | Result | Result Comment