## SW
|  | Project | Test Image Version
|  | AOM-5521 | 5521A2Y052LIVH0001 (Linux v6.12.20)
No | Module | Test Item | Test Steps | Remark | Result | Result Comment
1 | CPU | CPU Cores | $ cat /proc/cpuinfo | A55 x 6 | PASS | processor : 0 BogoMIPS : 48.00 Features : fp asimd evtstrm aes pmull sha1 sha2 crc32 atomics fphp asimdhp cpuid asimdrdm lrcpc dcpop asimddp CPU implementer : 0x41 CPU architecture: 8 CPU variant : 0x2 CPU part : 0xd05 CPU revision : 0 processor : 1 BogoMIPS : 48.00 Features : fp asimd evtstrm aes pmull sha1 sha2 crc32 atomics fphp asimdhp cpuid asimdrdm lrcpc dcpop asimddp CPU implementer : 0x41 CPU architecture: 8 CPU variant : 0x2 CPU part : 0xd05 CPU revision : 0 processor : 2 BogoMIPS : 48.00 Features : fp asimd evtstrm aes pmull sha1 sha2 crc32 atomics fphp asimdhp cpuid asimdrdm lrcpc dcpop asimddp CPU implementer : 0x41 CPU architecture: 8 CPU variant : 0x2 CPU part : 0xd05 CPU revision : 0 processor : 3 BogoMIPS : 48.00 Features : fp asimd evtstrm aes pmull sha1 sha2 crc32 atomics fphp asimdhp cpuid asimdrdm lrcpc dcpop asimddp CPU implementer : 0x41 CPU architecture: 8 CPU variant : 0x2 CPU part : 0xd05 CPU revision : 0 processor : 4 BogoMIPS : 48.00 Features : fp asimd evtstrm aes pmull sha1 sha2 crc32 atomics fphp asimdhp cpuid asimdrdm lrcpc dcpop asimddp CPU implementer : 0x41 CPU architecture: 8 CPU variant : 0x2 CPU part : 0xd05 CPU revision : 0 processor : 5 BogoMIPS : 48.00 Features : fp asimd evtstrm aes pmull sha1 sha2 crc32 atomics fphp asimdhp cpuid asimdrdm lrcpc dcpop asimddp CPU implementer : 0x41 CPU architecture: 8 CPU variant : 0x2 CPU part : 0xd05 CPU revision : 0
|  | CPU Max MHz | $ cat /sys/devices/system/cpu/cpu0/cpufreq/cpuinfo_max_freq | 1800000 | PASS
2 | DDR | Memory Size | $ cat /proc/meminfo | LPDDR5 8GB | PASS | MemTotal: 7871356 kB MemFree: 7503292 kB MemAvailable: 7473868 kB Buffers: 12964 kB Cached: 105624 kB SwapCached: 0 kB Active: 33664 kB Inactive: 117836 kB Active(anon): 1368 kB Inactive(anon): 42068 kB Active(file): 32296 kB Inactive(file): 75768 kB Unevictable: 0 kB Mlocked: 0 kB SwapTotal: 0 kB SwapFree: 0 kB Dirty: 0 kB Writeback: 0 kB AnonPages: 32948 kB Mapped: 38692 kB Shmem: 10524 kB KReclaimable: 16152 kB Slab: 47272 kB SReclaimable: 16152 kB SUnreclaim: 31120 kB KernelStack: 2784 kB PageTables: 1840 kB SecPageTables: 0 kB NFS_Unstable: 0 kB Bounce: 0 kB WritebackTmp: 0 kB CommitLimit: 3935676 kB Committed_AS: 152292 kB VmallocTotal: 133141626880 kB VmallocUsed: 11536 kB VmallocChunk: 0 kB Percpu: 1608 kB HardwareCorrupted: 0 kB AnonHugePages: 4096 kB ShmemHugePages: 0 kB ShmemPmdMapped: 0 kB FileHugePages: 0 kB FilePmdMapped: 0 kB CmaTotal: 983040 kB CmaFree: 966740 kB HugePages_Total: 0 HugePages_Free: 0 HugePages_Rsvd: 0 HugePages_Surp: 0 Hugepagesize: 2048 kB Hugetlb: 0 kB
|  | Memory Clocks | Check memory clock under boot loader |  | N/A
|  | DDR parameter Version | Check OEI info in M33 console |  | PASS | DDR OEI: (Build 59, Commit 5fca9f47, Dec 05 2024 09:23:33)
3 | Stress Test | Stress Test | Refer to /tools/stress.sh | Need to verify w/o cooling
4 | SD Card | Access | Mount and read/write/verify data under kernel | SOM-DB2510 J15~J21 (1 and 2: M.2, 2 and 3: SD) | PASS
|  | Write Protect | Check WP function |  | N/A
5 | Additional SD Slot | Access | Mount and read/write/verify data under kernel |  | N/A
|  | Write Protect | Check WP function |  | N/A
6 | eMMC | eMMC 16GB | Write/Read/Verify data in the start/end 4 byte of flash |  | PASS
7 | Debug UART | Debug UART Select | Disable/Enable debug message Change the AOM-5521 SW1 switch |  | N/A | Disable debug message: reserve the debug uart message of uboot
|  | UART 1 | System output and input | 2 wire (COM4) | PASS
|  | M7 Debug Port |  |  | N/A | Next HW version implement
|  | UART 2 | M33 default firmware output and input | 2 wire (COM2) | PASS
8 | RS-232 | UART 1 | UART 5: Change the SOM-DB2510 SW2 jumper to switch modes. (10: 232) UART 6: Change the SOM-DB2510 SW1 jumper to switch modes. (10: 232) $ stty -F /dev/ttyLP4 -echo -onlcr 115200 $ cat /dev/ttyLP4 & $ echo "Serial Port Test" > /dev/ttyLP4 | 2 wire (COM4) /dev/ttyLP0 | PASS | Same with Debug UART 1
|  | UART 2 |  | 2 wire (COM2) | PASS | Same with Debug UART 2
|  | UART 5 |  | 4 wire (COM3 / M.2) /dev/ttyLP4 | PASS
|  | UART 6 |  | 4 wire (COM1) /dev/ttyLP5 | PASS
9 | RS-485/422 | UART 5 | Change the SOM-DB2510 SW1 and SW2 jumper to switch modes. (01: 485, 11: 422) 1. Test RS-485 with Adam-4520. Adam-4520 Pin Data- and Pin Data+ connect to DB9 Pin1 and Pin 2 2. Test RS-422 with Adam-4520. Adam-4520 RX- <-->DB9 Pin 1, Adam-4520 RX+ <-->DB9 Pin 2, Adam-4520 TX- <-->DB9 Pin 4, Adam-4520 TX+ <--> DB9 Pin 3 Remember to set up RS-485 before test. $ stty -F /dev/ttyLP4 speed 115200 ignbrk -brkint -icrnl -imaxbel -opost -onlcr -isig -icanon -iexten -echo -echoe -echok -echoctl -echoke $ cat /dev/ttyLP4 & $ echo "Serial Test" > /dev/ttyLP4 | 4 wire (COM3 / M.2) /dev/ttyLP4 | PASS
|  | UART 6 |  | 4 wire (COM1) /dev/ttyLP5 | PASS
|  | N/A |  |  | N/A
|  | N/A |  |  | N/A
10 | SPI Bus | QSPI 0A | 1. SPI 0: SOM-DB2510 J24: SPI_BIOS1 chip selection (1 and 2: CS0, 2 and 3: CS1) SOM-DB2510 J49: SPI_BIOS2 chip selection (1 and 2: CS0, 2 and 3: CS1) SOM-DB2510 J46, J47, J48: SPI_BIOS selection (1 and 2: SPI_BIOS1, 2 and 3: SPI_BIOS2) 2. SPI 1: SOM-DB2510 CN10 Write/Read/Verify data in the start/end 4 byte of flash Note: Make sure the content of SPI nor flash is erased $ echo -n $'\x06\x05\x04\x03\x02\x01' > test $ dd if=test of=/dev/mtdblock0 $ hexdump -C /dev/mtdblock0 -n 64 $ echo -n $'\x06\x05\x04\x03\x02\x01' > test $ dd if=test of=/dev/mtdblock1 $ hexdump -C /dev/mtdblock1 -n 64 $ echo -n $'\x06\x05\x04\x03\x02\x01' > test $ dd if=test of=/dev/mtdblock2 $ hexdump -C /dev/mtdblock2 -n 64 | QSPI on SMARC (SPI bus same with 'SPI 1') | PASS
|  | SPI 0 |  | SPI0_CS0 && SPI0_CS1 | PASS | SPI_BIOS1: OK SPI_CN1: 沒有治具 (EG70 => 1.8V flash)
|  | SPI 1 |  | SPI1_CS0: Carrier Board (CN10) | PASS | HW 已提供治具驗證
|  | N/A |  |  | N/A
|  | N/A |  |  | N/A
11 | GPIO | GPIO pins | Set direction (in/out) and value (0/1) | SOM-DB2510 CN9 12 pins, GPIO_0~GPIO_6, GPIO_10 jumper to 1 and 2 pin#0: gpio 532, pin#2: gpio 573 pin#4: gpio 575, pin#5: gpio 536 pin#6: gpio 576, pin#7: gpio 577 pin#8: gpio 653, pin#9: gpio 652 pin#10: gpio 651, pin#11: gpio 650 pin#12: gpio 649, pin#13: gpio 648 | PASS | echo 532 > /sys/class/gpio/export echo 573 > /sys/class/gpio/export echo out > /sys/class/gpio/gpio532/direction echo in > /sys/class/gpio/gpio573/direction echo 0 > /sys/class/gpio/gpio532/value cat /sys/class/gpio/gpio573/value echo 1 > /sys/class/gpio/gpio532/value cat /sys/class/gpio/gpio573/value
12 | PCIe | PCIe X4 | (J22,J23 need jump to 1-2) Device detect under kernel | lspci | PASS | Verify by EWM-W151H01E (can detect)
|  | N/A |  |  | N/A
13 | M.2 | UART 3 | Refer 'Module Test' page | SOM-DB2510: Need to switch J15~J21 to 1,2 | PASS | Verify by AIW-167
|  | SDIO | Refer 'Module Test' page | SOM-DB2510: Need to switch J15~J21 to 1,2 | PASS | Verify by AIW-167
|  | PCIe 3.0 | lspci |  | PASS | Verify by EWM-W163M201E (can detect)
|  | USB 2.0 | lsusb | USB1 (USB2.0 + Genesys Logic Hub) | PASS | Verify by EWM-W163M201E (can detect)
|  | I2S |  | Test the SOM-DB2510 CN17 | PASS
14 | 4G | Modules | Refer 'Module Test' page |  | PASS | Verify by AIW-344
15 | WiFi | Modules | Refer 'Module Test' page |  | PASS | Verify by AIW-167
16 | BT | Modules | Refer 'Module Test' page |  | PASS | Verify by AIW-167
17 | Ethernet | (Giga) Lan 1 | 1. Check IP & DHCP 2. Throughput $ iperf3 -c 192.168.0.2 -t 60 -i 10 (DB2510 LED Status) 1G: Orange 100M: Green | Realtek RTL8211FSI-CG | PASS
|  | (Giga) Lan 2 |  | Realtek RTL8211FSI-CG | PASS
|  | 10G | (J22,J23 need jump to 2-3) 1. Check IP & DHCP 2. Throughput $ iperf3 -c 192.168.0.2 -t 60 -i 10 (LED Status) 10G: Green 5G: Orange 1G: None | AQR113 | PASS | 1. MDIO pin defenitions different with iMX95 EVK board, so need change AQR113 firmware. 2. J22/J23 need switch to 2-3 for MDIO
18 | LED | N/A | LED Status: Detect gpio signal |  | N/A
19 | USB | USB Port 1 | USB disk write/read/verify pattern | USB 2.0 | PASS
|  | USB Port 2 |  | USB 2.0/USB 3.0 | PASS
|  | USB Port 3 |  | TypeC | PASS
|  | N/A |  |  | N/A
|  | N/A |  |  | N/A
|  | N/A |  |  | N/A
|  | N/A |  |  | N/A
20 | USB OTG | USB OTG | 1. Host: USB disk write/read/verify pattern 2. Client: PC/NB can detect the device $ modprobe g_mass_storage file=/dev/mmcblk0 removable=1 | USB0 (USB_OTG1) | PASS | Force to "host mode". Because if set to OTG mode, it will cause USB port 2 to be unable to support USB 3.0 .
21 | HDMI | hdmi | Display to HDMI screen |  | PASS
22 | VGA | N/A | Display to VGA screen |  | N/A
23 | LVDS | LVDS 0 | Display to 1st LVDS screen (U-Boot Console) $ setenv fdtfile imx95-aom5521-a1-lvds0-auo.dtb $ boot |  | PASS | Verify with G070VW01
|  | LVDS 1 | Display to 2st LVDS screen (U-Boot Console) $ setenv fdtfile imx95-aom5521-a1-lvds1-auo.dtb $ boot |  | PASS | Verify with G070VW01
|  | Dual Channel(LVDS0+LVDS1) | Modify DTS for dual channel LVDS (U-Boot Console) $ setenv fdtfile imx95-aom5521-a1-lvds-dual.dtb $ boot |  | PASS | Verify with G215HVN01.0
24 | MIPI DSI | N/A |  |  | N/A
|  | DSI 1 | MIPI DSI to HDMI Bridge | Display wayland desktop | PASS | Verify with MIPI to HDMI bridge: LT9611UXC
|  |  | MIPI DSI Panel (Use LVDS1 connector) (U-Boot Console) $ setenv fdtfile imx95-aom5521-a1-auog101uan02.dtb $ boot | Display wayland desktop |  | (SMARC need EE rework) Verify with MIPI DSI Panel: auog101uan02 (This version has not been tested yet)
25 | Multi-Display | 2 displays | All display interfaces should work at the same time |  | N/A
26 | I2C | I2C 1 |  | PMIC (M33) | PASS
|  | I2C 2 | EEPROM Read/Write/Verify : $ modprobe at24 $ echo "ADVANTECH" > test $ dd if=test of=/sys/bus/i2c/devices/3-0050/eeprom $ hexdump -C /sys/bus/i2c/devices/3-0050/eeprom -n 64 | RTC: 0x32 WDT: 0x29 GPIO_EXP1: 0x20 GPIO_EXP2: 0x21 EEPROM: 0x50 (BOM Option) /sys/bus/i2c/devices/1-0050/eeprom | PASS
|  | I2C 3 |  | OV5640: 0x3c | PASS
|  | I2C 4 |  | CN7: EEPROM: 0x50 (Test by ROM-EG70) /sys/bus/i2c/devices/3-0050/eeprom | PASS
|  | I2C 7 |  | CN8: EEPROM: 0x57 (Test by ROM-EG70) /sys/bus/i2c/devices/6-0057/eeprom | PASS
|  | I2C 8 |  | Just enable for I2C_LCD | PASS | LVDS can work
27 | I2C Switch | N/A | 1. Support function from I2C 2. Write/Read/Verify eeprom Hi/Low byte |  | N/A
|  | N/A |  |  | N/A
|  | N/A |  |  | N/A
|  | N/A |  |  | N/A
28 | RTC | RTC external | Stop/Disable time sync service : $ systemctl stop systemd-timesyncd $ systemctl disable systemd-timesyncd Change system time and store into RTC : $ date MMDDhhmm[[CC]YY][.ss]] $ hwclock -w -f /dev/rtc0 Check RTC current status : $ hwclock -v -f /dev/rtc0 Enable/Start time sync service : $ systemctl enable systemd-timesyncd $ systemctl start systemd-timesyncd | (rtc0) EPSON_RX-8900CE-UB | PASS
|  | RTC internal |  | (rtc1) scmi_bbm | PASS
29 | Audio | HDMI Audio | $ aplay -D plughw:0,0 audio_32k.wav |  | PASS
|  | Line-Out/Speaker | $ amixer -c 1 set Headphone 100% $ amixer -c 1 set Lineout unmute $ amixer -c 1 set Lineout 100% $ aplay -D plughw:1,0 f-16000.wav | CN5 : aom-5521 not support CN17 : J26: no jumper SW3: 1-on, 2-off CN17: 1. LOUT1+MIC1: J50~J53 jumper to 1 and 3 2. LINEOUT_1+MIC_1: J50~J53 jumper to 3 and 5 | PASS
|  | Mic-In | $ amixer -c 1 set Mic 100% $ arecord -D plughw:1,0 -r 16000 -f S16_LE ./f-16000.wav | CN5 : aom-5521 not support CN17: J26: no jumper SW3: 1-on, 2-off CN17: 1. LOUT1+MIC1: J50~J53 jumper to 1 and 3 2. LINEOUT_1+MIC_1: J50~J53 jumper to 3 and 5 | PASS
30 | SPDIF | N/A | Audio output |  | N/A
31 | WATCHDOG | External Watchdog | 1. Watchdog Function Test Data (1) Timeout 10S: # /unit_tests/Watchdog/wdt_driver_test.out 10 1 0 ==> System will not reboot. Watchdog can be refreshed when feed dog before it timeout. # Ctrl + C ==> System will reboot after 10 sec. Watchdog does not refresh after it timeout. (2) Timeout 20S: # /unit_tests/Watchdog/wdt_driver_test.out 20 1 0 ==> System will not reboot. Watchdog can be refreshed when feed dog before it timeout. # Ctrl + C ==> System will reboot after 20 sec. Watchdog does not refresh after it timeout. (3) Timeout 50S: # /unit_tests/Watchdog/wdt_driver_test.out 50 1 0 ==> System will not reboot. Watchdog can be refreshed when feed dog before it timeout. # Ctrl + C? ==> System will reboot after 50 sec. Watchdog does not refresh after it timeout. (4) Timeout 100S: # /unit_tests/Watchdog/wdt_driver_test.out 100 1 0 ==> System will not reboot. Watchdog can be refreshed when feed dog before it timeout. # Ctrl + C ==> System will reboot after 100 sec. Watchdog does not refresh after it timeout. | TI_MSP430G2202IRSA16R | PASS | SW Porting
32 | Camera | MIPI CSI1 | $ media-ctl -l "'ov5640 2-003c':0 ->'csidev-4ad30000.csi':0 [1]" $ media-ctl -V "'ov5640 2-003c':0 [fmt: UYVY8_1X16/1920x1080 field:none]" $ media-ctl -V "'csidev-4ad30000.csi':0 [fmt: UYVY8_1X16/1920x1080 field:none]" $ media-ctl -V "'crossbar':2 [fmt: UYVY8_1X16/1920x1080 field:none]" $ media-ctl -V "'mxc_isi.0':0 [fmt: UYVY8_1X16/1920x1080 field:none]" $ media-ctl -V "'mxc_isi.2':0 [fmt: UYVY8_1X16/1920x1080 field:none]" $ media-ctl -V "'mxc_isi.3':0 [fmt: UYVY8_1X16/1920x1080 field:none]" $ media-ctl -V "'mxc_isi.4':0 [fmt: UYVY8_1X16/1920x1080 field:none]" $ media-ctl -V "'mxc_isi.5':0 [fmt: UYVY8_1X16/1920x1080 field:none]" $ media-ctl -V "'mxc_isi.6':0 [fmt: UYVY8_1X16/1920x1080 field:none]" $ media-ctl -V "'mxc_isi.7':0 [fmt: UYVY8_1X16/1920x1080 field:none]" Preview: $ gst-launch-1.0 v4l2src device=/dev/video0 ! 'video/x-raw,width=1920,height=1080,format=YUY2' ! waylandsink | OV5640 Camera - 2 lane | PASS | Not LTS ov5640 on i.MX95 platform. AOM-5521 will support os08a20 camera finally.
33 | Keypad | N/A | 1. Detect 16 buttons 2. Verify each button event |  | N/A
34 | Key & Button | Power Button | Power on/off test |  | PASS
|  | N/A | $ evtest |  | N/A
|  | N/A | $ evtest |  | N/A
|  | Sleep Button | Detect gpio signal | key_event | PASS
|  | N/A | Detect gpio signal |  | N/A
|  | Reset Button | Reset system |  | PASS
|  | LID Button |  | key_event | PASS
35 | Multi-Boot Selection | Boot Select Switch | EMMC or Carrier SD or Carrier SPI |  | PASS | SD: OK EMMC: SW Porting
36 | Recovery & Rescue | Downalod via USB OTG | $ uuu -b emmc_all bootloader rootfs.sdcard |  | PASS
37 | MCU | N/A | MCU integration |  | N/A
38 | PMIC | Vendor Solution | Power sequence or GPIO or other configurations |  | N/A
39 | Battery & Charging | Battery EC | $ cat /sys/class/power_supply/bms/uevent |  | N/A
40 | CAN Bus | CAN 1 | $ ip link set can0 up type can bitrate 125000 $ ifconfig can0 up $ ip link set can1 up type can bitrate 125000 $ ifconfig can1 up $ candump can0 & $ cansend can1 1F334455#1122334455667788 |  | PASS
|  | CAN 3 |  |  | PASS
40 | CAN FD | CAN 1 | $ ip link set can0 up type can bitrate 1000000 dbitrate 8000000 fd on $ ip link set can1 up type can bitrate 1000000 dbitrate 8000000 fd on $ candump can0 & $ cansend can1 123##300112233445566778899aabbccddeeff |  | PASS
|  | CAN 3 |  |  | PASS
41 | SATA | N/A | Mount and read/write/verify data under kernel |  | N/A
42 | System Bus | N/A | Test two uart ports |  | N/A
43 | IR Controller | N/A | Verify each button event |  | N/A
44 | GPS | N/A | Set correct date/time before test sudo apt-get install gpsd-clients gnss-gpsd $ systemctl start gpsd.socket $ systemctl start gpsd $ systemctl start qdsp-start $ systemctl start gnss-gpsd $ gpsmon If you have DNS problem, you can try commands below. echo "nameserver 8.8.8.8" ¦ sudo tee /etc/resolv.conf > /dev/null sudo apt-get updat | To stop GPS hardware, follow the instructions: 1. close gpsmon 2. systemctl stop gnss-gpsd To restart GPS hardware, follow the instructions: 1. systemctl start gnss-gpsd 2. close gpsmon | N/A
45 | Warm Reboot | Warm Reboot | Software reboot |  | PASS
46 | Security Boot | NXP HAB | Depends on platforms |  | N/A
47 | TPM | Trust Platform Module | Use tpm_test.bin or tpm2_tool | ST ST33KTPM2X32DKG9 | PASS

## Module Test
No | Module | IC Vendor | Test Item | Test Steps | Remark | Result | Result Comment
1 | WI-Fi/BT | NXP | AIW-167 (SDIO/UART) | Wi-Fi/BT connecting test | # U-Boot $ setenv fdtfile imx95-aom3511-a1-m2-sdio.dtb; boot # Install Driver $ modprobe moal mod_para=nxp/wifi_mod_para.conf $ modprobe btnxpuart #WIFI Test $ ifconfig mlan0 up $ wpa_passphrase ASUS-917C qwert12345 > /tmp/wpa.conf && wpa_supplicant -d -B -i mlan0 -c /tmp/wpa.conf $ udhcpc -b -i mlan0 #BT Test $ hciconfig hci0 up $ bluetoothctl $ discoverable on $ pairable on $ scan on [NEW] FC:18:3C:8D:75:F4 myphone $ scan off $ pair FC:18:3C:8D:75:F4 $ connect FC:18:3C:8D:75:F4 | PASS
Advantech
Advantech
2 | LTE | Advantech | AIW-344 | 4G connecting test | (Test By MBIM mode) $ echo -e "AT+GTUSBMODE=29\r" > /dev/ttyUSB1 $ systemctl stop connman $ systemctl disable connman (System Reboot) $ modprobe cdc_mbim $ vi /etc/mbim-network.conf # 'APN' can config for different telecommunication providers APN=internet APN_USER= APN_PASS= APN_AUTH= PROXY=yes $ mbimcli -d /dev/cdc-wdm0 -p --query-connection-state $ mbimcli -d /dev/cdc-wdm0 -p --query-subscriber-ready-status $ mbimcli -d /dev/cdc-wdm0 -p --set-radio-state=on # If you need auth by pin number (In necessary) $ mbimcli -d /dev/cdc-wdm0 -p --enter-pin=0000 $ mbim-network /dev/cdc-wdm0 start $ mbimcli -d /dev/cdc-wdm0 -p --query-ip-configuration IP [0]: '10.125.30.1/30' Gateway: '10.125.30.2' DNS [0]: '168.95.1.1' DNS [1]: '168.95.192.1' MTU: '1500' # Reference above IP configuration to set-up $ sudo ifconfig wwan0 up $ sudo ip addr add 10.125.30.1/30 dev wwan0 $ sudo ip route add default via 10.125.30.2 $ sudo sh -c 'echo "nameserver 168.95.1.1" > /etc/resolv.conf' $ sudo sh -c 'echo "nameserver 168.95.192.1" >> /etc/resolv.conf' $ sudo ip link set dev wwan0 mtu 1500 # Test Ping $ ping 8.8.8.8 -I wwan0 | PASS