## SW
|  | Project | Test Image Version
|  | RSB-3430 | 6.1.22-3430AIM36LIVD0018
No | Module | Test Item | Test Steps | Remark | Result | Result Comment
1 | CPU | CPU Cores | $ cat /proc/cpuinfo | 2 cores | PASS
|  | CPU Max MHz | $ cat /sys/devices/system/cpu/cpu0/cpufreq/cpuinfo_max_freq | 996000 | PASS
2 | DDR | Memory Size | $ cat /proc/meminfo | 1GB | PASS | MemTotal: 1025576 kB
|  | Memory Clocks | Check memory clock under boot loader |  | N/A
|  | DDR parameter Version | Check info in bootloader | Adv-Boot version | PASS
3 | Stress Test | Stress Test | Refer to /tools/stress.sh | Need to verify w/o cooling | PASS | pass (12 hrs)
4 | SD Card | Access | Mount and read/write/verify data under kernel |  | PASS
|  | Write Protect | Check WP function |  | N/A | Defauilt Off
5 | Additional SD Slot | Access | Mount and read/write/verify data under kernel |  | N/A
|  | Write Protect | Check WP function |  | N/A
6 | eMMC | eMMC 4GB | Write/Read/Verify data in the start/end 4 byte of flash |  | PASS
7 | Debug UART | UART 2 | System output and input | 4 wire | PASS
8 | RS-232 | UART 1 | $ stty -F /dev/ttymxc1 -echo -onlcr 115200 crtscts $ cat /dev/ttymxc1 & $ echo "Serial Port Test" > /dev/ttymxc1 | 4 wire (M.2) | N/A | No test equipment
|  | UART 3 |  | 2 wire (EXTENSION I/O B) | PASS | RS-232 Port Test (For UIO-4032 COM3 port)mxc2
|  | UART 4 |  | 2 wire (EXTENSION I/O B) | PASS | RS-232 Port Test (For UIO-4032 COM4 port)mxc3
|  | UART 5 |  | 2 wire (EXTENSION I/O B) | N/A | Loop back
9 | RS-485/422 | UART 2 | 1. Change debug console to UART3. Uboot=> setenv console ttymxc2 Uboot-> boot 2. Use SSH to connect with device (192.168.0.1) 3.Set GPIO $ echo 134 > /sys/class/gpio/export $ echo 135 > /sys/class/gpio/export $ echo out > /sys/class/gpio/gpio1/direction $ echo out > /sys/class/gpio/gpio2/direction $ echo 0 > /sys/class/gpio/gpio1/value $echo 1 > /sys/class/gpio/gpio2/value 3. Test RS-485 with Adam-4520. $ stty -F /dev/ttymxc1 speed 115200 ignbrk -brkint -icrnl -imaxbel -opost -onlcr -isig -icanon -iexten -echo -echoe -echok -echoctl -echoke $ cat /dev/ttymxc1 & $ echo "Serial Test" > /dev/ttymxc1 | Set GPIO#134, #135 to 0,1 for RS-485 Set to 1,1 for RS-422 Remember to set up RS-485 before test. | PASS
|  | N/A |  |  | N/A
|  | N/A |  |  | N/A
|  | N/A |  |  | N/A
10 | SPI Bus | SPI 1 | Write/Read/Verify data in the start/end 4 byte of flash Note: Make sure the content of SPI nor flash is erased $ echo -n $'\x06\x05\x04\x03\x02\x01' > test $ dd if=test of=/dev/mtd0 $ hexdump -C /dev/mtd0 -n 64 | Nor Flash (SPI1_CS0) | N/A
|  | N/A |  |  | N/A
|  | N/A |  |  | N/A
|  | N/A |  |  | N/A
|  | N/A |  |  | N/A
11 | GPIO | GPIO pins | Set direction (in/out) and value (0/1) | 12 pins [EXTENSION I/O A] pin#1: gpio 117, pin#2: gpio 118 pin#3: gpio 119, pin#4: gpio 120 [EXTENSION I/O B] pin#5: gpio 121, pin#6: gpio 122 pin#7: gpio 123, pin#8: gpio 124 pin#9: gpio 125, pin#10: gpio 126 pin#11: gpio 127, pin#12: 133 | PASS
12 | PCIe | PCIe Mini Full Solt | Device detect under kernel | 3G | FAILED
|  | N/A |  |  | N/A
13 | 3G | Modules | $ stty -F /dev/ttyUSB1 -echo $ cat /dev/ttyUSB1 & $ echo -e "AT+CPIN?" > /dev/ttyUSB1 +CPIN: READY OK |  | FAILED
14 | WiFi | Modules | $ ifconfig mlan0 up $ wpa_passphrase ${SSID} ${WPA_KEY} > /tmp/wpa.conf $ wpa_supplicant -BDwext -imlan0 -c/tmp/wpa.conf $ udhcpc -b -i mlan0 | M.2 | FAILED
15 | BT | Modules | $ /usr/libexec/bluetooth/bluetoothd -C & $ hciconfig hci0 up $ bluetoothctl $ discoverable on $ pairable on $ scan on [NEW] FC:18:3C:8D:75:F4 myphone $ scan off $ pair FC:18:3C:8D:75:F4 $ connect FC:18:3C:8D:75:F4 |  | FAILED | With EWM-W162 BT device
16 | Ethernet | (Giga) Lan 1 | 1. Check IP & DHCP 2. Throughput $ iperf3 -c 192.168.0.2 -t 60 -i 10 |  | PASS | TX: 422 Mbits/sec RX: 257~393 Mbits/sec. Sometimes banwidth is very low (8~12Mbps)
|  | N/A |  |  | N/A
17 | LED | GPIO pins | LED Status: Detect gpio signal | MX6QDL_PAD_GPIO_17__GPIO7_IO12 | PASS
18 | USB | USB Port 1 | USB disk write/read/verify pattern |  | PASS
|  | USB Port 2 |  |  | PASS
|  | USB Port 3 |  | M.2 slot | PASS
|  | USB Port 4 |  | PCIe | N/A
|  | N/A |  |  | N/A
|  | N/A |  |  | N/A
|  | N/A |  |  | N/A
19 | USB OTG | USB OTG | 1. Host: USB disk write/read/verify pattern 2. Client: PC/NB can detect the device | Host mode ONLY | FAILED | No test equipment
20 | HDMI | HDMI 1.4 | Display to HDMI screen |  | PASS
21 | VGA | N/A | Display to VGA screen |  | N/A
22 | LVDS | LVDS 0 | Display to 1st LVDS screen | setenv mmcargs setenv bootargs console=${console},${baudrate} ${smp} root=${mmcroot} ${bootargs} video=mxcfb0:dev=ldb,800x480M@60,if=RGB24 | PASS | Some panles are JEIDA format, not SPWG. dts=> fsl,data-mapping = "jeida";
|  | LVDS 1 | Modify DTS for dual channel LVDS | setenv mmcargs setenv bootargs console=${console},${baudrate} ${smp} root=${mmcroot} ${bootargs} video=mxcfb0:dev=ldb,1920x1080M@60,if=RGB24 | N/A | Dual Channel OK (g215hvn0)
23 | Multi-Display | 3 displays | All display interfaces should work at the same time | $ gst-launch-1.0 playbin uri=file:///tools/Advantech.avi video-sink="imxv4l2sink device=/dev/video18" | N/A | 2 displays are OK
24 | I2C | I2C 1 | 1. Support function from I2C 2. Write/Read/Verify eeprom Hi/Low byte | 0x0A: Audio, 0x29: WDT, 0x30: RTC | PASS
|  | I2C 2 |  | 0x50: HDMI | PASS
|  | I2C 3 |  | M.2 slot | N/A | No test equipment
|  | N/A |  |  | N/A
25 | I2C Switch | N/A | 1. Support function from I2C 2. Write/Read/Verify eeprom Hi/Low byte |  | N/A
|  | N/A |  |  | N/A
|  | N/A |  |  | N/A
|  | N/A |  |  | N/A
26 | RTC | N/A | $ date MMDDhhmm[[CC]YY][.ss] $ hwclock -w $ ntpdate tw.pool.ntp.org |  | N/A
|  | RTC external |  | SEIKO_S-35390A | PASS
27 | Audio | HDMI Audio | $ aplay -D plughw:1,0 Advantech.wav $ aplay -D plughw:0,0 Advantech.wav |  | N/A
|  | Line-Out/Speaker |  |  | PASS
|  | Mic-In | $ arecord -D plughw:0,0 -r 16000 -f S16_LE ./f-16000.wav |  | PASS
28 | SPDIF | N/A | Audio output |  | N/A
29 | WATCHDOG | N/A | $ echo 1 > /dev/watchdog |  | N/A
|  | External Watchdog |  |  | PASS
30 | Camera | N/A | Take picture & recorder (Preview and Capture) |  | N/A
31 | Keypad | N/A | 1. Detect 16 buttons 2. Verify each button event |  | N/A
32 | Key & Button | N/A | Power on/off test |  | N/A
|  | N/A | $ evtest |  | N/A
|  | N/A | $ evtest |  | N/A
|  | N/A | Detect gpio signal | key_event | N/A
|  | N/A | Detect gpio signal |  | N/A
|  | N/A | Reset system |  | N/A
|  | N/A | Close backlight |  | N/A
33 | Multi-Boot Selection | Boot Select Switch | EMMC or Upper SD or Carrier SD or Carrier SPI or Carrier SATA | SW1 switch 01: Recovery SD card 10: SPI (adv-loader) | PASS
34 | Recovery & Rescue | Downalod via USB OTG | Mfg download tool or EDL mode |  | FAILED | No test equipment
35 | MCU | N/A | MCU integration |  | N/A
36 | PMIC | N/A | Power sequence or GPIO or other configurations |  | N/A
37 | Battery & Charging | N/A | Check charging function and get battery information |  | N/A
38 | CAN Bus | CAN 1 | $ ip link set can0 up type can bitrate 125000 $ ifconfig can0 up $ ip link set can1 up type can bitrate 125000 $ ifconfig can1 up $ candump can0 & $ cansend can1 1F334455#1122334455667788 | Same with UART5 | FAILED | No avaiable now
|  | N/A |  |  | N/A
39 | SATA | N/A | Mount and read/write/verify data under kernel |  | N/A
40 | M.2 | UART 1 | $ lspci |  | PASS | Can detect Wi-Fi card
41 | System Bus | N/A | Test two uart ports |  | N/A
42 | IR Controller | N/A | Verify each button event |  | N/A
43 | GPS | N/A | Set correct date/time before test sudo apt-get install gpsd-clients gnss-gpsd $ systemctl start gpsd.socket $ systemctl start gpsd $ systemctl start qdsp-start $ systemctl start gnss-gpsd $ gpsmon If you have DNS problem, you can try commands below. echo "nameserver 8.8.8.8" ¦ sudo tee /etc/resolv.conf > /dev/null sudo apt-get updat | To stop GPS hardware, follow the instructions: 1. close gpsmon 2. systemctl stop gnss-gpsd To restart GPS hardware, follow the instructions: 1. systemctl start gnss-gpsd 2. close gpsmon | N/A
44 | Warm Reboot | Warm Reboot | Software reboot |  | PASS
45 | Security Boot | NXP HAB | Depends on platforms |  | N/A
46 | TPM | N/A | 1. 1x 64 Kbit serial EEPROM (security storage) 2. 1 x Infineon TPM IC (Reserved as another security option) |  | N/A

## Module Test
No | Module | IC Vendor | Test Item | Test Steps | Remark | Result | Result Comment
1 | Wi-Fi | Athros | EWM-W142H01E (mini pcie) | Wi-Fi connecting test |  | N/A
|  | Realtek | EWM-W151H (mini pcie) | Wi-Fi connecting test |  | N/A
|  | Ralink | EWM-W150H (usb) | Wi-Fi connecting test |  | N/A
|  | AzureWave | EWM-W160M201E (M.2) | Wi-Fi connecting test |  | N/A
2 | Mobile | Longcheer | EWM-C106FT01E | 3G connecting test |  | N/A
|  | Telit | HE910-D | 3G connecting test |  | N/A
|  | Sierra | AirPrime MC7430 | 3G connecting test |  | FAILED | No test module
|  | Sierra | AirPrime MC8090 | 3G connecting test | /dev/ttyUSB3 | FAILED | Need to add Kconfig
|  | Quectel | UC-20-G | 3G connecting test |  | FAILED | No test module
|  | Quectel | EC-20-E | 4G connecting test |  | N/A
|  | Quectel | EC-25-A | 4G connecting test | Not support in Taiwan | FAILED | No test module
|  | Quectel | EC-25-AU | 4G connecting test |  | N/A
3 | BT/Wi-Fi Combo | Athros | EWM-W155H01E (mini pcie) | BT & Wi-Fi connecting test |  | N/A
|  | AzureWave | EWM-W162M201E (M.2) | BT (usb) & Wi-Fi (pcie) |  | N/A | WiFi/BT OK

## System Test
No | Test Item | Test Step | Remark | Result | Result Comment
Ubuntu-1 | Watchdog for systemd | 1. Enable this feature $ vim /etc/systemd/system.conf RuntimeWatchdogSec=20 ShutdownWatchdogSec=10min $ reboot 2. After reboot, system will reboot automatically when Linux stops. $ halt |  | N/A
Ubuntu-2 | Network Manager | $ apt-get update $ apt-get install resolvconf $ apt-get install network-manager $ systemctl enable NetworkManager $ systemctl start NetworkManager |  | N/A
Ubuntu-3 | Browser | $ apt-get install chromium-browser |  | N/A
Ubuntu-4 | VLC (Video - Software Codec) | $ apt-get install vlc |  | N/A
Ubuntu-5 | VLC (Audio) | Play audio via VLC |  | N/A
Mbed-1 | Provisioning | 1. Use FCU & FCC to write KCM. 2. Get Enrollment ID. |  | N/A
Mbed-2 | Enroll Device | 1. Input enrollment id in Mbed account. 2. Make sure device register to Mbed Cloud successfully. |  | N/A
Mbed-3 | Cancel Enrollment | 1. Cancel Enrollment in Mbed account. 2. Do Factory Reset. 3. Make sure device cannot register to Cloud. |  | N/A
Mbed-4 | OTA Update | Create a new Update Campaign for OTA update with RISC_ORIG.der | After OTA update, all functions should still work normally. | N/A
Mbed-5 | OEM Role Transfer | Use OEM role transfer tool to change Manifest certificate to RISC_NEW.der | OTA update with RISC_ORIG.der should fail. | N/A
Mbed-6 | Operations after OEM Transfer | 1. Create a new Update Campaign for OTA update with RISC_NEW.der 2. Do Factory Reset. 3. Make sure Manifest certificate is set to RISC_ORIG.der |  | N/A
Mbed-7 | Connect with Sensor Nodes | 1. Power on sensor nodes, e.g. WISE-1510 or Power Meter, etc. 2. Run Protocol Translater and make sure the device register to Mbed Cloud. |  | N/A
WISE-1 | Install & Set up Agent | 1. Install Agent 2. Set up agent_config.xml - Input your <ConnAuth> or <IoTKey> + <CredentialURL> - <ServerIP>: wise-msghub.eastasia.cloudapp.azure.com - <ServerPort>: 1883 |  | N/A
WISE-2 | Add Devices | Connect to WISE-PaaS portal (https://portal-rmm.wise-paas.com) and add DUT into your group. |  | N/A
WISE-3 | Remote Control - Screen Shot |  |  | N/A
WISE-4 | Remote Control - KVM |  |  | N/A
WISE-5 | Remote Control - Terminal |  |  | N/A
WISE-6 | Monitor |  |  | N/A
WISE-7 | Get/Set Data |  |  | N/A
WISE-8 | Dashboard |  |  | N/A
WISE-9 | Power - Power off & Restart |  |  | N/A
OTA-1 |  |  | TBD | N/A
NodeRED-1 |  |  | TBD | N/A

## Project List
Project Name | HW Version | System | Platform | SKU | RAM | eMMC | Developer | EdgeSense | ODM | Note
ROM-1210 |  |  | NXP i.MX53 |  | 512MB | 4GB | ACL
RSB-4210 |  |  | NXP i.MX53 |  | 512MB | 4GB | ACL
UBC-DS31 / UBC-310 | A1 | V | NXP i.MX6 | Dual/Quad/Dual Lite | 1GB | 4GB | ACL
RSB-4410 | A1/A2 |  | NXP i.MX6 | Dual/Quad | 1GB | 4GB | ACL
RSB-4411 | A1 |  | NXP i.MX6 | Dual/Quad | 1GB | 4GB | ACL | V
ROM-3420 | A1 |  | NXP i.MX6 | Dual/Quad | 1GB | 4GB | ACL
ROM-5420 | A1/B1 |  | NXP i.MX6 | Dual/Quad/Solo | 2GB | 4GB | ACL
ROM-7420 / UBC-200 | A1 | V | NXP i.MX6 | Dual/Quad/Solo | 1GB | 4GB | ACL
ROM-7421 | A1 |  | NXP i.MX6 | Dual+/Quad+/Solo | 1GB/2GB | 4GB | ACL
WISE-3310 | A1 | V | NXP i.MX6 | Dual/Quad |  | 4GB | ACL
RSB-3410 / UBC-220 | A1 |  | NXP i.MX6 | Dual Lite | 1GB | 4GB | ACL | V
EBC-RB01 | A1 |  | NXP i.MX6 | Dual/Quad |  | 4GB | ACL |  | V
EBC-RS03 | A1 | V | NXP i.MX6 | Quad/Dual lite |  | 8GB/16GB | ACL |  | V
RSB-6410 / EPC-R6410 | A1/A2 |  | NXP i.MX6 | Dual/Quad | 1GB/2GB | 8GB | A+TC | V
EBC-JF02 | A1 | V | NXP i.MX7 | Quad |  | 4GB | ACL |  | V
EBC-RM01 / EBC-RC02 | A1 | V | NXP i.MX7 |  |  |  | ACL |  | V
ROM-7720 | A1 |  | NXP i.MX8 | QuadMax | 2GB/4GB | 8GB | ACL
RSB-3850 / UBC-221 |  | V | Intel Quark |  | 512MB | n/a | ACL
RSB-3851 / UBC-222 |  | V | Intel Quark |  | 512MB | n/a | ACL
RSB-4760 / EPC-R4760 |  | V | QCT APQ8016 |  | 1GB/2GB | 8GB | ACL | V
RSB-4680 / EPC-R4680 | A3 | V | Rockchip RK3288 |  | 2GB | 8GB | A+TC
DS-100(L) |  |  | Rockchip RK3399 |  |  |  | ACL
RSB-4220 / UBC-330 | A1 | V | TI AM3352 |  | 512MB/1GB | 4GB | A+TC | V
RSB-4221 | A1 |  | TI AM3358 |  | 1GB | 4GB | A+TC
ROM-3310 | A1 |  | TI AM3352 |  | 512MB | 4GB | A+TC
ROM-7510 | A1/A2 |  | TI AM5728 |  | 2GB | 8GB | A+TC
WISE-3200 |  | V | QCT QCA4531 |  | 128MB | SPI: 64+128MB | ACL
UBC-440 |  |  | TI AM3352 |  |  |  | A+TC
ROM-5620 |  |  | NXP i.MX8X |  |  |  | ACL
ROM-5720 |  |  | NXP i.MX8M |  |  |  | ACL
RSB-3430 |  |  | NXP i.MX6 | Dual/Quad/Dual Lite | 1GB | 4GB | ACL