## Info
FW Bring up Test Report
Project Name: | RSB-4810
HW Version:
Board SN： | AKKC126874
OS Version: | Debian10
Test Date: | 2025-08-26
Owner: | Yunjin.Jiang

## Items
Module | Sub-Module | Test Steps | Expectation | Result | Remark
CPU Cores | CPU Cores | cat /proc/cpuinfo¦ grep "processor"¦ wc -l | 4 | PASS
CPU Speed | policy0 | cat /sys/devices/system/cpu/cpufreq/policy0/cpuinfo_max_freq | 1992MHz | PASS
CPU DVFS | policy0 | cat /sys/devices/system/cpu/cpufreq/policy0/scaling_cur_freq | 408-1992MHz | PASS
memeory | Capacity | cat /proc/meminfo | 2G | PASS
| Freq | cat /sys/class/devfreq/dmc/cur_freq cat /sys/class/devfreq/dmc/min_freq cat /sys/class/devfreq/dmc/max_freq cat /sys/class/devfreq/dmc/available_frequencies | 1560M | PASS | 324000000 528000000 780000000 1560000000
| memtester | memtester 1200M 1 |  | PASS
GPU | Node | Get GPU Node: GPU_NODE=`ls /sys/devices/platform/ ¦ grep "\.gpu"` echo $GPU_NODE |  | PASS
| Freq | cat /sys/class/devfreq/$GPU_NODE/cur_freq cat /sys/class/devfreq/$GPU_NODE/min_freq cat /sys/class/devfreq/$GPU_NODE/max_freq cat /sys/class/devfreq/$GPU_NODE/available_frequencies | 200-800M | PASS
| GST | 1. Run GPU Test script /tools/test/rockchip/gpu/test_fullscreen_glmark2.sh & 2. Get GPU usage cat /sys/devices/platform/$GPU_NODE/utilisation | > 0 | PASS
| Webgl | 1. Open chrome input the following websites http://webglsamples.org/aquarium/aquarium.html 2. Get GPU usage cat /sys/devices/platform/$GPU_NODE/utilisation | > 0 | PASS
| Chrome | 1. Open chrome input the following websites chrome://gpu |  | PASS
VPU | GST | /tools/test/adv/vpu/vpu_autotest.sh cat /proc/interrupts ¦ grep rkvdec | > 0 | PASS
| Chrome | /tools/test/adv/vpu/vpu_autotest.sh cat /proc/interrupts ¦ grep rkvdec | > 0 | PASS
| GST 4K | /tools/test/rockchip/video/test_gst_video.sh "./4k.mp4" |  | PASS
NPU | rknn_ssd_demo | cd /tools/test/adv/npu2/rknn_ssd_demo ./rknn_ssd_demo model/ssd_inception_v2.rknn model/bus.jpg |  | PASS
| rknn_mobilenet_demo | cd /tools/test/adv/npu2/rknn_mobilenet_demo ./rknn_mobilenet_demo model/mobilenet_v1.rknn model/cat_224x224.jpg |  | PASS
| rknn_yolov5_demo |  |  | N/A | Not Support
| adv_rknn_ssd |  |  | N/A | Not Support
PMIC |  | 1.8V/3.3V/5V voltage,reset,poweroff |  | N/A
DEBUG UART | Debug | System debug message output and input |  | PASS
SD | Hotplug |  |  | PASS
| Storage | /tools/test/adv/storage/storage_test.sh mmcblk1p1 |  | PASS | fdisk -l查看具体的节点名称
eMMC | Capacity | fdisk -l /dev/mmcblk0 | 16G | PASS
| Partition | df -h |  | PASS | check分区数量以及容量大小是否符合实际
| Speed | hdparm -t /dev/mmcblk0 | >150MB/s | PASS | 详细的speed数据查看eMMC datasheet
| LiftTime | /tools/test/adv/emmc/emmc_lifetime.sh |  | PASS
SATA | Storage | /tools/test/adv/storage/storage_test.sh sda1 |  | PASS | fdisk -l查看具体的节点名称
| LED |  |  | PASS | RST BTN旁边
I2C | I2C0 | /tools/test/adv/i2c/iic_pin_test.sh 2 0x51 |  | PASS | 注意： 使用EG70 3.3V版本（I2C地址跳成0x51） /tools/test/adv/i2c/iic_pin_test.sh [I2C_PORT] [I2C_ADDR]
CAN Bus | can0 | /tools/test/adv/can/can_test.sh can0 can1 |  | PASS | Loop CAN0 & CAN1 short 1-6 3-4
| can1 |  |  | PASS
LAN | LAN0 | ping -I eth0 172.21.170.48 -c 60 |  | PASS | 100M/1000M auto-negotiation half/full duplex ping -c 60 without packet lost
| LAN0 LED | ethtool -s eth0 duplex full autoneg on speed 10 #灭 ethtool -s eth0 duplex full autoneg on speed 100 #橙色 ethtool -s eth0 duplex full autoneg on speed 1000 #绿色 |  | PASS
| LANE0 Delay | cat /sys/devices/platform/fe2a0000.ethernet/rgmii_delayline | tx delayline: 0x37, rx delayline: 0xd | PASS | 1. 需要先关闭quiet fw_setenv disable_quiet 1 reboot echo 1000 > /sys/devices/platform/fe2a0000.ethernet/phy_lb_scan tx delayline: 0x37, rx delayline: 0xd
| LAN1 | ping -I eth1 172.21.170.48 -c 60 |  | PASS
| LAN1 LED | ethtool -s eth1 duplex full autoneg on speed 10 #灭 ethtool -s eth1 duplex full autoneg on speed 100 #橙色 ethtool -s eth1 duplex full autoneg on speed 1000 #绿色 |  | PASS
| LANE1 Delay | cat /sys/devices/platform/fe010000.ethernet/rgmii_delayline | tx delayline: 0x49, rx delayline: 0x7 | PASS | 1. 需要先关闭quiet fw_setenv disable_quiet 1 reboot echo 1000 > /sys/devices/platform/fe010000.ethernet/phy_lb_scan tx delayline: 0x49, rx delayline: 0x7
UART | UART0 (RS-232) /dev/ttyUSB2 | /tools/test/adv/uart/rs232_4_wire_test.sh /dev/ttyUSB2 |  | PASS | fw_setenv uart_mode 0x00 reboot DB9: 2-3 7-8 或者COM3/4 PIN 1-2 3-4
| UART0 (RS-485) /dev/ttyUSB2 | /tools/test/adv/uart/rs485_dualloop_test.sh /dev/ttyUSB2 /dev/ttyUSB3 |  | PASS | fw_setenv uart_mode 0x0c reboot Loop with ttyUSB3 DB9: 1-1 2-2 或者COM3/4 PIN 2-11 5-8
| UART0 (RS-232) /dev/ttyUSB3 | /tools/test/adv/uart/rs232_4_wire_test.sh /dev/ttyUSB3 |  | PASS | DB9: 2-3 7-8 或者COM3/4 PIN 9-10 11-12
| UART0 (RS-485) /dev/ttyUSB3 |  |  | PASS
| UART0 (RS-232) /dev/ttyS4 | /tools/test/adv/uart/rs232_2_wire_test.sh /dev/ttyS4 |  | PASS | debug串口下面四个小口 DB9: 2-3
| UART0 (RS-232) /dev/ttyS7 | /tools/test/adv/uart/rs232_2_wire_test.sh /dev/ttyS7 |  | PASS | 电源旁边板子上的梯字型 DB9: 2-3
| UART0 (RS-232) /dev/ttyUSB0 | /tools/test/adv/uart/rs232_4_wire_test.sh /dev/ttyUSB0 |  | PASS | DB9: 2-3 7-8 或者COM5/6 PIN 1-2 3-4
| UART0 (RS-232) /dev/ttyUSB1 | /tools/test/adv/uart/rs232_4_wire_test.sh /dev/ttyUSB1 |  | PASS | DB9: 2-3 7-8 或者COM5/6 PIN 9-10 11-12
USB2.0 | USB0 | 1. USB KeyBoard/ Mouse cat /sys/bus/usb/devices/5-1/speed 2. Udisk /tools/test/adv/storage/storage_test.sh sda1 cat /sys/bus/usb/devices/5-1/speed |  | PASS | USB KeyBoard/ Mouse Can use UDISK Can use FileSystem: FAT32、NTFS、exFAT
| USB1 |  |  | PASS
USB3.0 | USB0 | 1. USB KeyBoard/ Mouse cat /sys/bus/usb/devices/5-1/speed 2. Udisk /tools/test/adv/storage/storage_test.sh sda1 cat /sys/bus/usb/devices/5-1/speed 3. Super Speed dmesg ¦ grep "SuperSpeed" |  | PASS | J4(USB 和网口旁边) 1-2
| USB1 |  |  | PASS
USB3.0 OTG | Host Mode |  |  | PASS
| Device Mode | PC端： adb shell |  | PASS | J4(USB 和网口旁边) 2-3
HDMI | Audio | Audio Play |  | PASS | 查看声卡： cat /proc/asound/cards 录音：/tools/test/adv/audio/audio_record_test.sh 0 播放：/tools/test/adv/audio/audio_play_test.sh 0
| Resolution | fw_setenv display0 hdmi-default Multiple resolution:720p@60Hz/1080p@60Hz/4K@60Hz… |  | PASS | xrandr --output HDMI-1 --mode 3840x2160 --refresh 60 xrandr --output HDMI-1 --mode 3840x2160 --refresh 30 xrandr --output HDMI-1 --mode 1920x1080 --refresh 60 xrandr --output HDMI-1 --mode 1280x720 --refresh 60 xrandr --output HDMI-1 --mode 720x480 --refresh 60
LVDS | Backlight | cat /sys/class/backlight/backlight0/brightness echo 20 > /sys/class/backlight/backlight0/brightness echo 80 > /sys/class/backlight/backlight0/brightness echo 160 > /sys/class/backlight/backlight0/brightness echo 255 > /sys/class/backlight/backlight0/brightness |  | PASS
| Panel1 | fw_setenv display1 lvds-800x480 |  | PASS
| Panel2 | fw_setenv display1 lvdsdual-1920x1080 |  | N/A | 双通道大屏，1920x1080,短接左边2个设置为5V，VDD2 2-3，做完要重新短接到右边3.3V，VDD2 1-2
eDP | Backlight | cat /sys/class/backlight/backlight1/brightness echo 20 > /sys/class/backlight/backlight1/brightness echo 80 > /sys/class/backlight/backlight1/brightness echo 160 > /sys/class/backlight/backlight1/brightness echo 255 > /sys/class/backlight/backlight1/brightness |  | PASS
| Panel1 | fw_setenv display0 edp-1920x1200 //小屏 |  | PASS | rtc电池接口旁边需要接两根短接线，靠近edp接口的两个VDD1 1-2
| Panel2 | fw_setenv display0 edp-1366x768 //大屏 |  | PASS | rtc电池接口旁边需要接两根短接线，靠近edp接口的两个VDD1 1-2
MIPI | Backlight | cat /sys/class/backlight/backlight0/brightness echo 20 > /sys/class/backlight/backlight0/brightness echo 80 > /sys/class/backlight/backlight0/brightness echo 160 > /sys/class/backlight/backlight0/brightness echo 255 > /sys/class/backlight/backlight0/brightness |  | N/A | 未有样品测试
| Panel1 | mipi-gl0uan 1920x1200 |  | N/A | 未有样品测试
RTC | Normal | ntpdate cn.pool.ntp.org date hwclock -w date timedatectl |  | PASS
| Power off | 1. Power off 2. Wait 10+ Mins 3. Power On timedatectl |  | PASS
| Battery | 1. Power off 2. Remove RTC Battery 10S, replug battery 3. Power On timedatectl |  | PASS
Audio Codec | CARD ID | cat /proc/asound/cards |  | PASS
| play-hdmi | /tools/test/adv/audio/audio_play_test.sh 0 |  | PASS
| play-codec | /tools/test/adv/audio/audio_play_test.sh 1 |  | PASS | 同步测试新旧PMIC 新PMIC SN： AKKC126866
| play-speaker | /tools/test/adv/audio/audio_play_test.sh 1 |  | PASS | 同步测试新旧PMIC 11为正红色靠近白色，12为负黑色靠近M.2
| record | /tools/test/adv/audio/audio_record_test.sh 1 |  | PASS | 同步测试新旧PMIC
GPIO | SOC | GPIO input/output |  | PASS | CN1倒三角处为1 /tools/test/adv/gpio/gpio_test.sh 96 98 短接5和7pin /tools/test/adv/gpio/gpio_test.sh 99 100 短接3和10 /tools/test/adv/gpio/gpio_test.sh 101 102 短接6和8
Watchdog |  | /tools/test/adv/watchdog/wdt /dev/watchdog 20 | reboot after 20s | PASS
Power Button |  | Power off/sleep by OS |  | PASS
Reset Button |  |  |  | PASS
SW reboot | 0 | reboot |  | PASS
M.2 | PCIE |  |  | PASS
| USB |  |  | PASS
| UART /dev/ttyS0 |  |  | PASS
mini PCIE | PCIE |  |  | PASS | NVME
| USB |  |  | PASS | 4G
WIFI Module | EWM-W159M201E RTL 8822CE PCIE + USB |  |  | PASS
| EWM-W183M201E(WIFI6) Broadcom AP6275P PCIE + UART |  |  | PASS
4G/5G Module | EC20CEFAGR-MINIPCIE QMI |  |  | PASS
| Quectel RM500Q-GL |  |  | N/A | Debian10不支持5G https://packages.debian.org/buster/libmm-glib-dev
Display | Logo | Uboot/Kernal Logo |  | PASS
| Rotation | xrandr --output HDMI-1 --rotate left xrandr --output HDMI-1 --rotate normal |  | PASS
Version |  | cat /proc/board | V130077 | PASS
tools | Mac Write | mac_write |  | PASS | 1. Check MAC address using ifconfig 2. Write a different MAC to check if mac can be modify
| ENV tools | fw_printev/fw_setenv/fw_defenv |  | PASS
| RKDevTool | RKDevTool |  | PASS | AndroidTool
| FactoryTool |  |  | PASS
| SDDiskTool | SDDiskTool |  | PASS | eMMC is empty or NOT
| SD Upgrade |  |  | PASS
| SD boot |  |  | PASS | 非首次开机，从上电到桌面完全准备好 43"
| OTA | copy update.img to /userdata/ update-ota |  | PASS
Service | add-on scripts | /tools/test/adv/auto_test/auto_test.sh |  | PASS
tools |  | /tools/test/adv/auto_test/auto_test.sh |  | PASS
QT toolchain | RunTime Library | /tools/test/adv/auto_test/auto_test.sh |  | PASS
| ToolChain |  |  | N/A
Release Image | TAG | cd u-boot git pull --rebase git tag -l |  | PASS | 在自己的PC上对应的的代码中确认TAG是否正常
| Version | cat /proc/board | V130077 | PASS
| APP | /tools/test/adv/auto_test/auto_test.sh |  | PASS
| Service | /tools/test/adv/auto_test/auto_test.sh |  | PASS

## PCBA
ROM-5880
Module | Test Steps | Result | Remark
SD卡烧入 |  | N/A
SD Boot |  | N/A
FactoryTool(OTG)烧入 |  | N/A
Mac Write | ./mac_write 00:0b:ab:11:22:55,00:0b:ab:11:22:66 AKS00000066 2019-05-20 ./mac_write cc:82:7f:3c:55:3a,cc:82:7f:3c:55:3b AKS0216570 2023-06-19 | N/A | cat /proc/cmdline ifconfig
系统SN | ./system_sn.sh KSM123456789 | N/A | cat /proc/systeminfo
eMMC Life | ./emmc_test.sh 32 | N/A
eMMC erase | ./emmc_erase.sh | N/A
CAN | ./canbus_test.sh can0 can1 | N/A
UART（RS232） | ./rs232_2_wire_test.sh /dev/ttyS4 ./rs232_2_wire_test.sh /dev/ttyS7 ./rs232_4_wire_test.sh /dev/ttyUSB0 ./rs232_4_wire_test.sh /dev/ttyUSB1 ./rs232_4_wire_test.sh /dev/ttyUSB2 ./rs232_4_wire_test.sh /dev/ttyUSB3 | N/A | fw_setenv uart_mode 0x00 reboot /dev/ttyUSB2(默认RS232) /dev/ttyUSB2 (默认RS232) /dev/ttyS7 (UIO) /dev/ttyS8 (UIO)
UART（RS485） | ./rs485_dualloop_test.sh /dev/ttyUSB2 /dev/ttyUSB3 /dev/ttyUSB2 /dev/ttyUSB3 | N/A | fw_setenv uart_mode 0x0c reboot
USB(Board) USB2.0 x4 USB3.0 x2 | ./usb2.0_test.sh ./usb3.0_test.sh | N/A
I2C | ./iic_pin_test.sh | N/A | 使用EG70小板测试 + RSB-4810 对应Cable 2 0x51
GPIO(Board) x6 | ./gpio_test.sh | N/A | 96 98 短接5和7pin 99 100 短接3和10 101 102 短接6和8
Audio | ./audio_record_test.sh ./audio_play_test.sh | N/A
WIFI | ./wlan_test.sh | N/A | 使用: EWM-W159M201E
Bluetooth | ./bluetooth_test.sh | N/A
4G/SIM | ./4g_test.sh | N/A | 使用EC20
BurnIn | ./BurnIn.sh | N/A
watchdog | ./wdt /dev/watchdog 20 | N/A
RTC |  | N/A | 使用的系统标准指令： date、hwclock等
H/W Information | 参考：cpu_freq_temp.sh | N/A

## Perfermance
No | Module | HW/FW | Test Item | Test Steps | Result | Remark
| lan |  |  | throughput: pc：iperf3 -s ARM TCP：iperf3 -c 172.21.171.106 -t 180 | PASS | ETH0: TCP: LINUX SERVER:922MB/S LINUX CLIENT:921MB/S ETH1: TCP: LINUX SERVER:926MB/S LINUX CLIENT:926MB/S
1 |  | SW | SD Port | Packet Lost: pc：iperf3 -s ARM UDP：iperf3 -u -c 172.21.171.106 -b 40M -t 60 -l 60k | PASS | ETH0: LINUX Client:0% ETH1: LINUX Client:0%
1 | SD | SW | SD Port | read： echo 3 > /proc/sys/vm/drop_caches dd if=/dev/mmcblk1p1 of=/dev/zero bs=1M count=400 conv=fsync write： echo 3 > /proc/sys/vm/drop_caches dd if=/dev/zero of=/dev/mmcblk1p1 bs=1M count=40 conv=fsync | PASS | read:23.2MB/S write:21.0MB/S
5 | eMMC | FW | eMMC 2GB | read： echo 3 > /proc/sys/vm/drop_caches dd if=/dev/mmcblk0 of=/dev/zero bs=1M count=40 conv=fsync write： echo 3 > /proc/sys/vm/drop_caches dd if=/dev/zero of=/userdata/test bs=1M count=40 conv=fsync | PASS | read:164MB/S write:42.9MB/S
4 | usb2.0 | HW/FW | SPI NOR Flash 4MB | echo 3 > /proc/sys/vm/drop_caches read：dd if=/dev/sda of=/dev/zero bs=1M count=4 conv=fsync echo 3 > /proc/sys/vm/drop_caches write：dd if=/dev/zero of=/dev/sda bs=1M count=4 conv=fsync | PASS | read:25MB/S write:13.9MB/S
|  |  |  | UVC Camera Power on detect 200 times Preview 2 hours | PASS
| usb3.0 |  |  | echo 3 > /proc/sys/vm/drop_caches read：dd if=/dev/sda of=/dev/zero bs=1M count=4 conv=fsync echo 3 > /proc/sys/vm/drop_caches write：dd if=/dev/zero of=/dev/sda bs=1M count=4 conv=fsync | PASS | read:77MB/S write:14MB/S
| sata |  |  | echo 3 > /proc/sys/vm/drop_caches read：dd if=/dev/sata of=/dev/zero bs=1M count=4 conv=fsync echo 3 > /proc/sys/vm/drop_caches write：dd if=/dev/zero of=/dev/sata bs=1M count=4 conv=fsync | PASS | read:188MB/S write:90.5MB/S
5 | BurnIn | FW | eMMC 2GB | Run BurnIn.sh 4H | PASS
NOTE:Fix cpu/ddr/gpu to performance governor when test perfermance: echo performance ¦ tee $(find /sys/ -name *governor)

## SW Spec
Debian11 SW功能需求列表
Item | Content | RSB-4810 |  |  |  |  | 说明
1. 软体信息 |  |  | Beta |  | Beta
1.1 OS： | Debian10 |  |  | Debian11 |  | PASS | Pre-load image
1.2 U-Boot版本： | 2017.09 |  |  | TBD |  | PASS | 查看uboot,kernel, image 版本号 Command:/tools/test/adv/auto_test/auto_test.sh
1.3 Kernel版本： | 4.19.232 |  |  | TBD |  | PASS
1.4 Image版本： | V130077 |  |  | TBD |  | PASS
1.5 账户管理 | [5 empty] | PASS
1.5.1 桌面系统自动登录 | 用户名：linaro 密码：123456 |  |  |  |  | PASS
1.5.2 Console终端自动登录 | 用户名：root 密码：123456 |  |  |  |  | PASS
2.启动方式
2.1 eMMC | 从emmc启动 |  |  |  |  | PASS | *未支持从SD卡,U盘启动；
2.2 SD | [5 empty] | PASS
3. 镜像烧录及更新
3.1 OTG | 进入MASKROM模式烧录 |  |  |  |  | PASS
3.2 SD卡 | SD卡升级，上电自动烧录 |  |  |  |  | PASS
3.3 OTA系统升级（本地） | U盘、硬盘等存储设备或FTP等服务器 |  |  |  |  | PASS | U盘，硬盘等
4. QT环境
4.1 QT Version | Qmake： Qt： | Qmake： Qt： |  | Qmake： Qt： |  | PASS | 系统运行的QT版本
4.2 交叉编译器/QT Toolchain | 同运行环境（RunTime）版本一致 |  |  |  |  | PASS | 1.详细查看WIKI说明； 2.QT交叉编译器版本同QT运行版本相同
4.3 QT二级弹窗弹出位置可固定 | [5 empty] | PASS
5. Debian软件包、中间件
5.1 Chromium： | 91.0.4472.164 |  |  |  |  | PASS | chromium --version
5.2 Python： | 2.7.16 3.7.3 |  |  |  |  | PASS | /tools/test/adv/auto_test/auto_test.sh
5.3 G Streamer | 1.14.4 |  |  |  |  | PASS
5.4 Docker | 20.10.6 |  |  |  |  | PASS
5.5 OpenCV | 3.2.0 |  |  |  |  | PASS | Release note 中标注相应版本
5.6 RKNN | 1.4.0 |  |  |  |  | PASS
6. 开机logo替换及修改
6.1 uboot logo | 显示Advantech logo |  |  |  |  | PASS | 居中显示，最大分辨率：2K，图片格式：bmp
6.2 Kernel logo | 显示Advantech logo |  |  |  |  | PASS | 居中显示，最大分辨率：2K，图片格式：bmp
支持的LOGO最大尺寸验证 | 无限制，测试的最大分辨率：3840*2160 |  |  |  |  | PASS
6.3 logo之间的衔接，kernel logo到桌面的时间 | uboot logo到显示kernel logo，时间间隔<2s； Kernel logo 到显示桌面，时间间隔<2s eDP or MIPI-DSI | uboot logo到显示kernel logo，时间间隔<2s； Kernel logo 到显示桌面，时间间隔<2s eDP or MIPI-DSI |  | uboot logo到显示kernel logo，时间间隔<2s； Kernel logo 到显示桌面，时间间隔<2s eDP or MIPI-DSI |  | PASS | 使用屏幕：eDP or MIPI-DSI
6.4 多屏显示Logo | 支持Uboot+kernel显示Advantech logo |  |  |  |  | PASS | 仅支持双显设置
6.4.1 HDMI+LVDS | [5 empty] | PASS
6.4.2 HDMI+eDP | [5 empty] | PASS
6.4.2 eDP+LVDS | [5 empty] | PASS
6.5 开机时间 | [5 empty] | PASS
6.5.1 AT模式上电开机时间 | 从上电到看到logo的时间（单屏） eDP/MIPI < 2S LVDS >2S --> TBD HDMI 不关注 | 从上电到看到logo的时间（单屏） eDP/MIPI < 2S LVDS --> TBD HDMI 不关注 |  | 从上电到看到logo的时间（单屏） eDP/MIPI < 2S LVDS >2S --> TBD HDMI 不关注 |  | PASS | 跟接的显示外设有关
7. 多屏显示
7.1 屏幕设置 | 环境变量配置不同屏幕组合 | 1. HDMI+LVDS 2. HDMI+eDP 3. LVDS+eDP |  | 1. HDMI+LVDS+eDP 2. HDMI+DSI+eDP |  | PASS | 仅支持双显设置
7.2 默认配置 | 默认屏幕组合： 默认主屏: 默认分辨率： 默认模式： | 默认屏幕组合：HDMI 默认主屏:HDMI 默认分辨率：HDMI 3840x2160 |  | 默认屏幕组合：HDMI 默认主屏:HDMI 默认分辨率：HDMI 1920x1080@60 |  | PASS
7.2.1 屏幕组合1 | HDMI:3840x2160 eDP:3840x2160 | HDMI:3840x2160 |  | HDMI:3840x2160 |  | PASS
7.2.1.1 热插拔功能验证 | 1. 开机接双屏，热插拔HDMI、DP 2.开机接HDMI，热插拔HDMI、DP 3.开机接DP，热插拔HDMI、DP 4.开机不接屏，热插拔HDMI、DP | 1. 开机接HDMI，热插拔HDMI 2.开机不接屏，热插拔HDMI |  | 1. 开机接HDMI，热插拔HDMI 2.开机不接屏，热插拔HDMI |  | PASS
7.2.1.2 Display Setting验证 | a. 主副屏 b. DP，HDMI分辨率 c. 显示模式: 克隆 or 扩展 d. 屏幕旋转（旋转后系统自带App正常） 支持单屏旋转，如果需要双屏都旋转，分别配置； 开机LOGO不会随设置旋转，做图时确定了旋转方向； | b. HDMI分辨率 d. 屏幕旋转（旋转后系统自带App正常） 开机LOGO不会随设置旋转，做图时确定了旋转方向； |  | b. HDMI分辨率 d. 屏幕旋转（旋转后系统自带App正常） 开机LOGO不会随设置旋转，做图时确定了旋转方向； |  | PASS | xrandr --output LVDS-1 --rotate left xrandr --output LVDS-1 --rotate normal
7.2.2 屏幕组合2 | HDMI:1920x1080 DP:3840x2160 只测试可以正常显示。 |  |  |  |  | PASS
7.3 多屏显示 |  |  | 不支持三通道同显 |  |  | PASS | 总显示最大分辨率8K，单显最大支持4K
7.3.1 HDMI+LVDS | 测试分辨率：LVDS 800 x 480，eDP 1920 x 1200，DP 3840x2160，HDMI 3840x2160 提供xrandr + display setting的配置方法 | 1.HDMI +单通道 LVDS 2.测试分辨率：HDMI 1920x1080，LVDS 800x480 3.提供xrandr + display setting的配置方法 |  | 1.HDMI + 单通道 LVDS 2.测试分辨率：LVDS 800 x 480，eDP 1920 x 1200，HDMI 3840x2160 3.提供xrandr + display setting的配置方法 |  | PASS | 对应96料号：9696R6881040
7.3.2 HDMI+eDP | 测试分辨率：DSI 1920 x 1200，eDP 1920 x 1200，DP 3840x2160，HDMI 3840x2160 提供xrandr + display setting的配置方法 | 1.HDMI +eDP 2.测试分辨率：HDMI 1920x1080，eDP 1920x1200 3.提供xrandr + display setting的配置方法 |  | HDMI + 双通道 LVDS 测试分辨率：LVDS 1920 x 1080，eDP 1920 x 1200，HDMI 3840x2160 提供xrandr + display setting的配置方法 |  | PASS | 对应96料号：9696R6881040
7.3.3 eDP+LVDS | 测试分辨率：LVDS 1920 x 1080，DP 3840x2160，HDMI 3840x2160 提供xrandr + display setting的配置方法 | 1.eDP +单通道 LVDS 2.测试分辨率：eDP 1920x1200，LVDS 800x480 3.提供xrandr + display setting的配置方法 |  | HDMI + eDP 测试分辨率：eDP 1920 x 1200，DSI 1920 x 1200，HDMI 3840x2160 提供xrandr + display setting的配置方法 |  | PASS | 对应96料号：9696R6881040
8. 多媒体
8.1 音频和视频播放体验 | [5 empty] | PASS
8.1.1使用gst-launch 播放4K视频 | [5 empty] | PASS
8.2 摄像头 | [5 empty] | PASS
8.2.1 UVC Camera | USB Camera预览 | USB Camera预览 |  | USB Camera预览 |  | PASS | 注明具体型号
9. 网络
9.1 4G/wifi/2*LAN多网共存 | 默认：有线>wifi>4G | 默认：有线>wifi>4G |  | 默认：有线>wifi>4G |  | PASS | *客制化，默认不支持
10. AI or NUP
10.1 RKNN Tool kit | [5 empty] | PASS
10.2 AI Demo | [5 empty] | PASS
10.2.1 静态 | SSD(目标检测)， Mobilenet ，Yolo5 | SSD(目标检测)， Mobilenet ，Yolo5 |  | SSD(目标检测)， Mobilenet ，Yolo5 |  | PASS
10.2.2 CSI Camera or USB视频流输入 | Demo：ADV SSD | Demo：ADV SSD(1路USB Camera输入) |  | Demo：ADV SSD(1路USB Camera输入) |  | FAILED
11. Add-on Vaule
11.1 eMMC 寿命信息读取 | [5 empty] | PASS
11.2 支持SSH 以Root 用户远程登录 | [5 empty] | PASS
11.3 Ctrl + Alt + T 键盘快捷方式自定义，弹出式终端 | [5 empty] | PASS
11.4 连网后自动同步RTC和系统时间 | [5 empty] | PASS
11.5 限制/var/log/系统log大小，默认保留最新的kernel/syslog/user log， 每种log最大5Mbit | [5 empty] | PASS | 12小时扫描一次
11.6 关闭自动休眠并解除屏幕保护 | [5 empty] | PASS
11.7 统一修改WLAN、4G和以太网接口的默认名称为：wlan0… wwan0、eth0、eth1… | [5 empty] | PASS
11.8 无线模组自适应（1包镜像同时可支持多种无线模组） | [5 empty] | PASS
11.9 默认支持简中，繁中字库 | [5 empty] | PASS
12. Thermal温控策略
常温SKU | T0：85 T1：90 T2: 120 |  |  |  |  | PASS | T0=T1-5°C T1：目标温度，当温度到达T1时，CPU开始降频； T2：关机温度
宽温SKU | T0：105 T1：110 T2: 120 |  |  |  |  | PASS
13. Support List
12.1 LTE 模组 | Quectel EC20CEFRG-MINIPCIE USB2.0 | V |  | V |  | PASS | 研华料号：968AD00479:
12.2 5G | Quectel RM500Q-GL USB3.0/PCIE | V |  | V |  | FAILED | 研华料号：968DD00064:
12.3 WIFI5 | EWM-W159M201E |  |  |  |  | PASS | 研华料号：AIW-154BN
12.4 WIFI6 | EWM-W183 PCIE+UART -40-85°C | V |  | V |  | PASS | 研华料号：EWM-W183
12.5 LVDS Panel | G215HVN01, 21.5寸, 1920 x 1080, AUO | V |  | V |  | FAILED | 研华料号：96LEDK-A215FH30NF2
| G070VW01 V0, 7寸，800 x 480, AUO | V |  | V |  | PASS | 研华料号：96LEDK-A070WV40NB1
12.6 eDP Panel | B156XTN07.1，1366 x 768，AUO |  |  |  |  | PASS | 研华料号：XUTC-B156XTN07.1
| G101UAN01.0，1920 x 1200, AUO | V |  | V |  | PASS | 研华料号：XMIT-G101UAN01.0
12.7 MIPI Panel | G101UAN02.0，1920x1200 |  |  |  |  | N/A
12.8 NVME | SQF-C3AV1-128GCEDC:PCIE NVMe, 128GB |  |  | V |  | PASS | 研华料号：SQF-C3AV1-128GCEDC