## Cover
FW Bring up Test Plan
|  | Function: Signal Integrity test | Fw bring up test
|  | Project Name: | RSB-4810
|  | Project Revision: | A102-1
|  | Test sw version: | android12 rkr13 V12012
|  | Test Date: | 2024-01-02
|  | Board serial number: | AKS0216583
| APPROVED |  | CHECKED | PREPARED
BY
DATE

## FW
No | Module | Test Steps | Expectation | RESULT | Remark
37 | CPU Cores | CPUinfo under kernel cat /proc/cpuinfo¦ grep "processor"¦ wc -l | 4 | PASS
40 | CPU MHz | A55 cat /sys/devices/system/cpu/cpufreq/policy0/cpuinfo_max_freq | 1945MHz | PASS | RK3568 qual-core Cortex-A55(1945MHz)
| CPU DVFS | cat /sys/devices/system/cpu/cpufreq/policy0/scaling_cur_freq | 408-1945MHz | PASS
| VPU | echo 0x100 > /sys/module/rk_vcodec/parameters/mpp_dev_debug grep -E "rkvdec¦rga¦gpu" /proc/interrupts dmesg ¦ grep "rk_vcodec" |  | PASS
| GPU | GPU 200M-800M http://webglsamples.org /sys/devices/platform/fde60000.gpu/utilisation cat /sys/class/devfreq/fde60000.gpu/cur_freq |  | PASS
2 | DDR | meminfo under kernel cat /proc/meminfo cat /sys/class/devfreq/dmc/cur_freq 1560M |  | PASS
| DEBUG UART | System debug message output and input |  | PASS
1 | SD | Write/Read/Verify data in the start/end 4 byte of flash |  | PASS
|  | Hotplug |  | PASS
5 | eMMC | Write/Read/Verify data in the start/end 4 byte of flash under uboot/kernel |  | PASS
6 | I2C | i2cdetect i2cget i2cset i2cdetect -y 2 i2cdump -f -y 2 0x50 |  | PASS
7 | LAN | RGMII |  | PASS | GMAC1: /sys/devices/platform/fe010000.ethernet GMAC0: /sys/devices/platform/fe2a0000.ethernet echo 1000 > phy_lb_scan
|  | RGMII |  | PASS
#REF! | USB2.0 | CoastLine USB3.0 -> USB2.0 x2 |  | PASS
|  | PIN Head x2 |  | PASS
| USB3.0 | USB3.0 x2 dmesg ¦ grep "new SuperSpeed USB device" |  | PASS
26 | USB OTG | FlashTool upgrade |  | PASS
|  | Host （ADB ） |  | PASS
|  | Master |  | PASS
19 | HDMI | 4K60Hz |  | PASS
21 | LVDS | G215HVN01.0 |  | PASS | 1920*1080 dual channel lvds
24 | RTC | S35390A I2C0 0x30 /dev/rtc ntpdate 0.rhel.pool.ntp.org hwclock --hctosys hwclock --systohc |  | PASS
29 | WATCHDOG | cat /dev/watchdog w_wdt: watchdog cannot be disabled, system will reboot soon |  | PASS
31 | Power Button | Power on/off test |  | PASS
33 | Reset Button | Reset system |  | PASS
|  | Software reboot |  | PASS
| M.2 | PCIE&UART WLAN EWM-W183 |  | PASS
| RUN | BurnIn 12 hours |  | PASS