## Info
FW Bring up Test Report
Project Name: | RSB-4810
HW Version: | 96964810030
Board SN： | AKS0216571
OS Version: | android12/V12017
Test Date: | 2024-05-11
Owner: | wei.zeng

## Items
Module | Sub-Module | Test Steps | Expectation | Result | Remark
CPU Cores | CPU Cores | cat /proc/cpuinfo¦ grep "processor"¦ wc -l | 4 | PASS
CPU Speed | policy0 | cat /sys/devices/system/cpu/cpufreq/policy0/cpuinfo_max_freq | 1992MHz | PASS
CPU DVFS | policy0 | cat /sys/devices/system/cpu/cpufreq/policy0/scaling_cur_freq | 408-1992MHz | PASS
memeory | Capacity | cat /proc/meminfo | 4G | PASS
| Freq | cat /sys/class/devfreq/dmc/cur_freq cat /sys/class/devfreq/dmc/min_freq cat /sys/class/devfreq/dmc/max_freq | 324MHz 528MHz 1560MHz | PASS | cat /sys/class/devfreq/dmc/available_frequencies 324000000 528000000 780000000 1560000000
| memtester | memtester 2000M 5 |  | PASS
GPU | Node | Get GPU Node: GPU_NODE=`ls /sys/devices/platform/ ¦ grep "\.gpu"` echo $GPU_NODE | fed60000.pgu | PASS
| Freq | cat /sys/class/devfreq/$GPU_NODE/cur_freq cat /sys/class/devfreq/$GPU_NODE/min_freq cat /sys/class/devfreq/$GPU_NODE/max_freq | 200MHz 200MHz 800MHz | PASS | cat /sys/class/devfreq/$GPU_NODE/available_frequencies 800000000 700000000 600000000 400000000 300000000 200000000
NPU | rknn_yolov5_demo |  |  | PASS
PMIC |  | 1.8V/3.3V/5V voltage,reset,poweroff |  | PASS
DEBUG UART | Debug | System debug message output and input |  | PASS
SD | Hotplug |  |  | PASS
| Storage | Settings APP -> Storage |  | PASS
eMMC | Capacity | Settings APP -> Storage |  | PASS
| Partition | df -h |  | PASS | check分区数量以及容量大小是否符合实际
SATA | Storage | Settings APP -> Storage |  | PASS
I2C | I2C0 | i2cdetect -y 0 |  | PASS
CAN Bus | can0 | can1/2 can_autotest.sh |  | PASS | Loop CAN0 & CAN1
| can1 |  |  | PASS
LAN | LAN0 | ping -I eth0 172.21.170.48 -c 500 |  | PASS | 100M/1000M auto-negotiation half/full duplex ping -c 500 without packet lost
| LAN0 LED |  |  | PASS
| LAN1 | ping -I eth1 172.21.170.48 -c 500 |  | PASS
| LAN1 LED |  |  | PASS
| Delay Time | Ethernet Node: ls /sys/devices/platform/ ¦ grep "\.ethernet" SCAN delay Time： echo 1000 > /sys/devices/platform/fe010000.ethernet/phy_ld_scan echo 1000 > /sys/devices/platform/fe2a0000.ethernet/phy_ld_scan |  | PASS | 1. 需要先关闭quiet fw_setenv disable_quiet 1 reboot
UART | UART (RS-232) /dev/ttyUSB0 | serial_test |  | PASS | RS-232 single port loopback
| UART(RS-232) /dev/ttyUSB1 |  |  | PASS
| UART (RS-232) /dev/ttyS4 |  |  | PASS
| UART (RS-232) /dev/ttyS7 |  |  | PASS
| UART (RS-232) /dev/ttyUSB2 |  |  | PASS
| UART (RS-232) /dev/ttyUSB3 |  |  | PASS
USB2.0 | USB0 | Settings APP -> Storage |  | PASS | USB KeyBoard/ Mouse Can use UDISK Can use FileSystem: FAT32、NTFS、exFAT
| USB1 |  |  | PASS
USB3.0 | USB0 | Settings APP -> Storage |  | PASS
| USB1 |  |  | PASS
USB3.0 OTG | Host Mode |  |  | PASS | maskrom
| Device Mode |  |  | PASS
HDMI | Audio | Audio Play |  | PASS | 查看声卡： cat /proc/asound/cards
| Resolution | fw_setenv display0 hdmi-default Multiple resolution:Settings -> Display -> HDMI -> Resolution |  | PASS
LVDS | Backlight | Settings -> Display -> Brightness level |  | PASS
| Panel1 | fw_setenv display1 lvds-800x480 |  | PASS
| Panel2 | fw_setenv display1 lvdsdual-1920x1080 |  | PASS | 双通道大屏，1920x1080,短接左边2个设置为5V，VDD2 2-3，做完要重新短接到右边3.3V，VDD2 1-2
eDP | Backlight | Settings -> Display -> Brightness level |  | PASS
| Panel2 | fw_setenv display0 edp-1366x768 //大屏 |  | PASS
MIPI | Backlight | Settings -> Display -> Brightness level |  | N/A | 没有cable线，未测试
| Panel1 | mipi-gl0uan 1920x1200 |  | N/A | 没有cable线，未测试
RTC | Normal | date “yyyy-MM-dd hh:mm:ss” hwclock -w date reboot |  | PASS | yyyy-MM-dd hh:mm:ss替换成实际测试时间
| Power off | 1. Power off 2. Wait 10+ Mins 3. Power On |  | PASS
| Battery | 1. Power off 2. Remove RTC Battery 10S, replug battery 3. Power On |  | PASS
Audio Codec | CARD ID | cat /proc/asound/cards |  | PASS
| play-codec | Player（Music or Settings -> Sound） |  | PASS
| play-hdmi | Player（Music or Settings -> Sound） |  | PASS
| play-speaker | Player（Music or Settings -> Sound） |  | N/A | 没有合适的测试治具，未测试 11为正红色靠近白色，12为负黑色靠近M.2
| record | Sound Recorder |  | PASS
GPIO | SOC | GPIO input/output |  | PASS
| Expander |  |  | PASS
Watchdog |  | /tools/test/adv/watchdog/wdt /dev/watchdog 20 | reboot after 20s | PASS
Power Button |  | Power off/sleep by OS |  | PASS
Reset Button |  |  |  | PASS
SW reboot |  | reboot |  | PASS
M.2 | PCIE | Wifi |  | PASS | AIW-162BS(Broadcom AP6275P)
| USB |  |  | N/A
| UART /dev/ttyS0 | BT |  | PASS | AIW-162BS(Broadcom AP6275P)
mini PCIE | PCIE | NVME |  | PASS
| USB | 4G/5G module |  | PASS | EC 20 CE FRG
WIFI Module | EWM-W183M201E(WIFI6) Broadcom AP6275P PCIE + UART |  |  | PASS
4G/5G Module | EC20CEFAGR-MINIPCIE QMI |  |  | PASS
| Quectel RM500Q-GL |  |  | PASS
Display | Logo | Uboot/Kernal Logo |  | PASS
Version |  | cat /proc/board |  | PASS | RSB4810 AKS0216571 V12017 A2
tools | Mac Write | mac_write |  | N/A | 非prebuild image，不涉及 1. Check MAC address using ifconfig 2. Write a different MAC to check if mac can be modify
| ENV tools | fw_printev/fw_setenv/fw_defenv |  | PASS
| RKDevTool | RKDevTool |  | PASS | AndroidTool
| SDDiskTool | SDDiskTool |  | PASS | eMMC is empty or NOT
Release Image | TAG | cd u-boot git pull --rebase git tag -l |  | PASS | 在自己的PC上对应的的代码中确认TAG是否正常
| Version | cat /proc/board |  | PASS

## Perfermance
No | Module | HW/FW | Test Item | Test Steps | Result | Remark
5 | BurnIn | FW | eMMC 2GB | Run BurnIn.sh 4H | PASS

## SW Spec
Android 12 需求列表
Item | Content | RSB-4810 |  | Note
1. 版本信息
1.1 OS | Android 12 | Android 12 | OK
1.2 U-Boot |  | V2017.09 | OK
1.3 Kernel |  | 4.19.232 | OK
2.启动方式
2.1 eMMC |  |  | OK | 未支持从SD卡,U盘启动
3. 镜像烧录及更新
3.1 OTG | 进入MASKROM模式烧录 |  | OK
3.2 SD | SD卡升级，上电自动烧录 |  | OK
3.3 OTA系统升级 | U disk方式 |  | OK | 开机提示会有弹框：检测到升级包，是否要升级
4. Android软件包、中间件
4.1 Chromium* |  |  |  | by case,按客制化处理
4.2 Syscore App | ADB控制、Kiosks（上下全屏）、Reboot、Recovery、系统截图、系统权限设置 |  | OK | 基础版本，系统app-》setting-》others
4.3 双屏异显 App | RK Demo展示 |  | OK | 系统自带APP（Presentation）
5. 开机logo替换及修改
5.1 uboot logo | uboot 显示Advantech logo（分辨率，格式） |  | N/A | 后续power suite会合入
5.2 Kernel logo | Kernel 显示Advantech logo（分辨率，格式） |  | N/A | 后续power suite会合入
5.3 多屏显示Logo* | 支持Uboot+kernel显示Advantech logo |  | N/A | by case,按客制化处理
5.4 上电至桌面衔接时间 | 上电到Uboot logo时间：3s uboot/Kernel logo到Android logo时间：15s Android logo到桌面时间：11s 总时长：29s | LVDS | OK | HDMI/DP显示带自适应的，显示时间跟Panel有关， 确认原生Panel时间间隔即可
7. 多屏显示
7.1 屏幕设置 | 环境变量配置不同屏幕显示 | 单通道LVDS、 双通道LVDS、 eDP、 MIPI DSI | OK
7.2 双屏显示 | 克隆模式 | LVDS + HDMI eDP + HDMI MIPI DSI + HDMI | OK
7.5 三屏显示 |  |  | OK
7.3 多显扩展模式* | Android扩展模式要通过App来实现 |  | N/A | by case,按客制化处理
7.4 屏幕旋转设置* | 显示部分先按rk发布的默认支持模式支持
8. 多媒体
8.1 音频和视频播放体验 | 使用RK 4K Video 播放音、视频 |  | OK
8.2 视频硬编码H.265 |  |  | OK
8.3 视频硬解码并播放H265格式视频 |  |  | OK
8.4摄像头 |  |  | OK
8.4.1 UVC Camera | USB Camera预览 |  | OK
8.5 rk809 codec和hdmi dual audio | 双audio同时出声 |  | OK
9. 网络
9.1 4G/wifi/2*LAN多网共存* | 默认优先级配置，以太网>WIFI>4G |  | N/A | by case,按客制化处理
9.2 支持多网路由功能* | 如支持有线路由到WIFI，4G路由到有线网络
9.3 支持dual Ethernet配置 | Settings -> Network & internet -> Ethernet Settings -> Network & internet -> Ethernet1 |  | OK
10. AI or NUP
10.1 AI Demo（USB/MIPI Camera视频输入，AI处理） |  |  | OK | RKNN YOLO Demo
11. Add-on Value
11.1 eMMC 寿命监测 |  |  | N/A | 后续power suite会合入
11.2 连网后自动同步RTC和系统时间 | 接4G网卡，确认10分钟内能同步 |  | OK
11.3 关闭自动休眠并解除屏幕保护 | 禁止按键进入休眠 |  | OK | 半小时无操作不会锁屏
11.4 支持假休眠---关闭显示 | power key按钮 一秒以内 |  | OK | Kiosks用户：只关闭显示，串口、网络都在
11.5 Launcher切换与设置 | 1：预装demo launcher 2：切换按钮集成到syscore app |  | N/A | 后续power suite会合入
11.6 出厂后禁止安装/卸载App | 即使恢复出厂设置也不能安装，已预装App可升级，需预装到system分区才可不被卸载 |  | N/A | 后续power suite会合入
11.7 Setting新增关机/重启 |  |  | OK
11.8 鼠标右键返回 |  |  | OK
11.9 软硬键盘控制 | 外接键盘后是否支持软键盘-----setting设置 |  | OK
11.10 Android SysCore | ADB控制、Kiosks、Reboot、Recovery、系统截图、系统权限设置等 |  | OK
11.11 默认支持简中，繁中字库 |  |  | OK | 中日韩英德
11.12 自动恢复出厂时操作系统 |  |  | OK
11.13 无线模组自适应 | 一版镜像同时可支持多种无线模组 |  | OK
11.14 系统优化（界面）功能 | 详见Sheet：系统优化（界面）功能 |  | N/A | by case,按客制化处理
11.15 AppHub远程Android设备管理 | 如远程OTA，设备监控，远程桌面，远程控制 |  | N/A | by case,按客制化处理
11.16 串口通信App， VNC远程桌面 |  |  | N/A | by case,按客制化处理
12.Support List | 支持的外设型号
12.1 LTE 模组 | Quectel EC20CEFAGR-MINIPCIE USB2.0 |  | OK | 研华料号：968AD00479
12.2 5G | Quectel RM500Q-GL USB3.0/PCIE |  | OK | 研华料号：968DD00064
12.4 WIFI6 | EWM-W183M201E：Broadcom AP6275P PCIE + UART |  | OK | 研华料号：EWM-W183M201E
12.6 LVDS Panel | G215HVN01, 21.5寸, 1920 x 1080, AUO |  | OK | 研华料号：96LEDK-A215FH30NF2
| G070VW01 V0, 7寸，800 x 480, AUO |  | OK | 研华料号：96LEDK-A070WV40NB1
12.7 eDP Panel | B156XTN07.1，1366 x 768，AUO |  | OK | 研华料号：XUTC-B156XTN07.1
12.8 MIPI DSI Panel | G101UAN02.0, 1920 x 1200, AUO |  | N/A | NA