## Info
FW Bring up Test Report
Project Name: | ASR-A501
HW Version: | A2
Board SN： | AKS0245058
OS Version: | Debian12 V110079
Test Date: | 2025-09-25
Owner: | Bo.Xiao

## Items
Module | Sub-Module | Test Steps | Expectation | Result | Remark(测试操作记录)
CPU Cores | CPU Cores | cat /proc/cpuinfo¦ grep "processor"¦ wc -l | 8 | PASS
CPU Speed | policy0 | cat /sys/devices/system/cpu/cpufreq/policy0/cpuinfo_max_freq | 1800MHz | PASS
| policy4 | cat /sys/devices/system/cpu/cpufreq/policy4/cpuinfo_max_freq | 2304MHz | PASS
| policy6 | cat /sys/devices/system/cpu/cpufreq/policy6/cpuinfo_max_freq | 2352MHz | PASS
CPU DVFS | policy0 | cat /sys/devices/system/cpu/cpufreq/policy0/scaling_cur_freq | 408-1800MHz | PASS
| policy4 | cat /sys/devices/system/cpu/cpufreq/policy4/scaling_cur_freq | 408-2304MHz | PASS
| policy6 | cat /sys/devices/system/cpu/cpufreq/policy6/scaling_cur_freq | 408-2352MHz | PASS
memeory | Capacity | cat /proc/meminfo | 8G/16G | PASS
| Freq | cat /sys/class/devfreq/dmc/cur_freq cat /sys/class/devfreq/dmc/min_freq cat /sys/class/devfreq/dmc/max_freq cat /sys/class/devfreq/dmc/available_frequencies | 2112M | N/A | rt版本将温度查看关闭
| memtester | memtester 2500M 1 |  | PASS
GPU | Node | Get GPU Node: GPU_NODE=`ls /sys/devices/platform/ ¦ grep "\.gpu"` echo $GPU_NODE |  | PASS
| Freq | cat /sys/class/devfreq/fb000000.gpu/cur_freq cat /sys/class/devfreq/fb000000.gpu/min_freq cat /sys/class/devfreq/fb000000.gpu/max_freq cat /sys/class/devfreq/fb000000.gpu/target_freq |  | PASS
| GST | 1. Run GPU Test script /tools/test/rockchip/gpu/test_fullscreen_glmark2.sh & 2. Get GPU usage cat /sys/devices/platform/fb000000.gpu/utilisation | > 0 | PASS
| Webgl | 1. Open chrome input the following websites http://webglsamples.org/aquarium/aquarium.html 2. Get GPU usage cat /sys/devices/platform/fb000000.gpu/utilisation | > 0 | PASS
| Chrome | 1. Open chrome input the following websites chrome://gpu |  | PASS
NPU |  | /tools/test/adv/npu2/npu_autotest.sh |  | PASS
VPU | GST | /tools/test/adv/vpu/vpu_autotest.sh cat /proc/interrupts ¦ grep rkvdec | > 0 | PASS
| Chrome | /tools/test/adv/vpu/vpu_autotest.sh cat /proc/interrupts ¦ grep rkvdec | > 0 | PASS
| GST 4K | /tools/test/rockchip/video/test_gst_video.sh "./4k.mp4" |  | PASS
PMIC |  | 1.8V/3.3V/5V voltage,reset,poweroff |  | N/A | Need EE 测量
DEBUG UART | Debug | System debug message output and input |  | PASS
SD | Hotplug |  |  | PASS
| Storage | /tools/test/adv/storage/storage_test.sh mmcblk1p1 |  | PASS | fdisk -l查看具体的节点名称
eMMC | Capacity | fdisk -l /dev/mmcblk0 | 64G/128G | PASS
| Partition | df -h |  | PASS | check分区数量以及容量大小是否符合实际
| Speed | hdparm -t /dev/mmcblk0 | >150MB/s | PASS | 详细的speed数据查看eMMC datasheet
| LiftTime | /tools/test/adv/emmc/emmc_lifetime.sh |  | PASS
SATA | Storage | /tools/test/adv/storage/storage_test.sh sda1 |  | PASS | fdisk -l查看具体的节点名称
SPI | SPI0-M2 B2B | Device |  | PASS
| SPI2-M2 RK806 | PMIC RK806 |  | PASS
I2C0 | PIN CONFIG |  |  | PASS
| RK860-2 | 42 |  | PASS
| RK860-3 | 43 |  | PASS
I2C1 | PIN CONFIG |  |  | PASS
| B2B CONN(RM01 RM02) |  |  | PASS
I2C2 | PIN CONFIG |  |  | PASS
| RK860-2 | 42 |  | PASS
I2C4 | PIN CONFIG |  |  | PASS
| ES8326B | i2cdetect -y 4 i2cdump -f -y 4 0x18 |  | PASS
| B2B CONN(EG90) | i2cdetect -y 4 i2cdump -f -y 4 0X73 |  | PASS
I2C6 | PIN CONFIG |  |  | PASS
| RTC (0x2e) |  |  | PASS
| TPM (0x32) | dmesg ¦grep tpm |  | PASS
| ERP (0x71) |  |  | PASS
| I226 （0x59 0x61） |  |  | PASS
I2C7 | PIN CONFIG |  |  | PASS
| MSP430 (0x29) |  |  | PASS
CAN Bus | can0 | /tools/test/adv/can/canfd_test.sh can0 can1 |  | PASS | Loop CAN0 & CAN1
| can1 | /tools/test/adv/can/canfd_test.sh can1 can0 |  | PASS
LAN | LAN0 | ping -I eth0 172.21.171.106 -c 60 |  | PASS
| LAN1 | ping -I eth1 172.21.171.106 -c 60 |  | PASS | 172.21.171.106 ping statistics 60 packets transmitted, 60 received, 0% packet loss, time 59393ms rtt min/avg/max/mdev = 0.356/0.634/1.093/0.080 ms
| LAN2 | RTL8119I (PCIE) |  | PASS
| LAN3 | I226 (PCIE) |  | PASS
| LAN0 LED |  |  | PASS
| LAN1 LED |  |  | PASS
| LAN2 LED | 02 48 |  | PASS
| LAN3 LED | ethtool -s eth0 duplex full autoneg on speed 10 #灭 ethtool -s eth0 duplex full autoneg on speed 100 #灭 ethtool -s eth0 duplex full autoneg on speed 1000 #橙色 ethtool -s eth0 duplex full autoneg on speed 2500 #绿色(一般速度为1G需要确认网线) |  | PASS
| Delay Time | Ethernet Node: ls /sys/devices/platform/ ¦ grep "\.ethernet" SCAN delay Time： echo 1000 > /sys/devices/platform/fe1b0000.ethernet/phy_lb_scan | fe1b0000.ethernet eth0 tx_delay = 0x3b, rx_delay = 0x2d | PASS | PV1:0x3f 0x30 SI2:0x42 0x34 thermal1:0x40 0x32
| Delay Time | Ethernet Node: ls /sys/devices/platform/ ¦ grep "\.ethernet" SCAN delay Time： echo 1000 > /sys/devices/platform/fe1c0000.ethernet/phy_lb_scan | fe1c0000.ethernet eth1 tx_delay = 0x38, rx_delay = 0x31 | PASS | PV1:0x3d 0x36 SI2:0x40 0x38 thermal1:0x3f 0x36 1. 需要先关闭quiet fw_setenv disable_quiet 1 reboot 2. fe1c0000.ethernet需要替换成平台对应Node
UART | UART2 DEBUG |  |  | PASS
| UART7 B2B |  |  | PASS
| UART3 (RS-485) | /tools/test/adv/uart/rs485_dualloop_test.sh /dev/ttyS3 /dev/ttyS5 |  | PASS | fw_setenv uart_mode_cpu 6:1,9:1 reboot
| UART5 (RS-485) | /tools/test/adv/uart/rs485_dualloop_test.sh /dev/ttyS3 /dev/ttyS5 |  | PASS
| UART6 (RS-232) |  |  | PASS | fw_setenv uart_mode 0x00 reboot
| UART9 (RS-232) |  |  | PASS
| UART6 (RS-485) | /tools/test/adv/uart/rs485_dualloop_test.sh /dev/ttyS6 /dev/ttyS9 |  | PASS
| UART9 (RS-485) |  |  | PASS
USB2.0 | USB0 TypeC0 | 1. USB KeyBoard/ Mouse cat /sys/bus/usb/devices/9-1/speed 2. Udisk /tools/test/adv/storage/storage_test.sh sda1 cat /sys/bus/usb/devices/9-1/speed | U盘和键鼠的节点需要根据实际 | PASS | USB KeyBoard/ Mouse Can use UDISK Can use FileSystem: FAT32、NTFS、exFAT
| USB1 TypeC1 | 1. USB KeyBoard/ Mouse cat /sys/bus/usb/devices/3-1/speed 2. Udisk /tools/test/adv/storage/storage_test.sh sda1 cat /sys/bus/usb/devices/3-1/speed | U盘和键鼠的节点需要根据实际 | PASS
| USB2 Hub |  |  | PASS
| USB3 B2B |  |  | PASS
USB Hub | USB0 M.2 E Key |  |  | PASS
| USB1 USB CAN1 |  |  | PASS
| USB2 USB CAN2 |  |  | PASS
| USB3 M.2 B Key |  |  | PASS
USB3.0 | USB0 TypeC0 | 1. USB KeyBoard/ Mouse cat /sys/bus/usb/devices/10-1/speed 2. Udisk /tools/test/adv/storage/storage_test.sh sda1 cat /sys/bus/usb/devices/10-1/speed 3. Super Speed dmesg ¦ grep "SuperSpeed" |  | PASS
| USB1 TypeC1 | 1. USB KeyBoard/ Mouse cat /sys/bus/usb/devices/4-1/speed 2. Udisk /tools/test/adv/storage/storage_test.sh sda1 cat /sys/bus/usb/devices/4-1/speed 3. Super Speed dmesg ¦ grep "SuperSpeed" |  | PASS
| USB2 M.2 B Key | 1. USB KeyBoard/ Mouse cat /sys/bus/usb/devices/4-1/speed 2. Udisk /tools/test/adv/storage/storage_test.sh sda1 cat /sys/bus/usb/devices/4-1/speed 3. Super Speed dmesg ¦ grep "SuperSpeed" |  | PASS
USB2.0 OTG | DownLoad Image | RKDevTool |  | PASS
| Host Mode | 1. USB KeyBoard/ Mouse cat /sys/bus/usb/devices/9-1/speed 2. Udisk /tools/test/adv/storage/storage_test.sh sda1 cat /sys/bus/usb/devices/9-1/speed |  | PASS | 短接J1为HOST模式 不短接J1为DEVICE模式
| Device Mode | ADB |  | PASS
HDMI | Audio | Audio Play |  | PASS
| Resolution | Multiple resolution:720p@60Hz/1080p@60Hz/4K@60Hz… xrandr --output HDMI-1 --mode 3840x2160 --refresh 60 xrandr --output HDMI-1 --mode 3840x2160 --refresh 30 xrandr --output HDMI-1 --mode 1920x1080 --refresh 60 xrandr --output HDMI-1 --mode 1280x720 --refresh 60 xrandr --output HDMI-1 --mode 720x480 --refresh 60 | 3840x2160 60Hz | PASS
MIPI CSI | Camera1 | /tools/test/adv/camera/camera_rkaiq_test.sh 53 |  | PASS | /tools/test/adv/camera/camera_rkaiq_tesh.sh [Video_Num] ls /dev/video* media-ctl -p -d /dev/media0 GPIO_0、GPIO_1、GPIO_2、GPIO_3跳到Camera模式
| Camera2 | /tools/test/adv/camera/camera_rkaiq_test.sh 44 |  | PASS
| Camera3 | /tools/test/adv/camera/camera_rkaiq_test.sh 71 |  | PASS
| Camera4 | /tools/test/adv/camera/camera_rkaiq_test.sh 62 |  | PASS
RTC | Normal | ntpdate cn.pool.ntp.org date hwclock -w date timedatectl |  | PASS | date 2021-03-01 17:11:22
| Power off | 1. Power off 2. Wait 10+ Mins 3. Power On timedatectl |  | PASS
Audio Codec | CARD ID | cat /proc/asound/cards |  | PASS
| play | /tools/test/adv/audio/audio_play_test.sh 0 |  | PASS
| record | /tools/test/adv/audio/audio_record_test.sh 0 |  | PASS
Watchdog |  | /tools/test/adv/watchdog/wdt /dev/watchdog 20 | reboot after 20s | PASS
TPM |  |  |  | PASS
Power Button |  | Power off/sleep by OS |  | PASS
Reset Button |  |  |  | PASS
Recovery Button |  |  |  | PASS | 重启时长按recovery按键
SW reboot |  | reboot |  | PASS
B2B | MIPI-CSI 4 x 4Lane |  |  | PASS
| PCIE3.0 1 x 2Lane | nvme测试 |  | PASS
| I2C1 | to camera i2c |  | PASS
| I2C4 | to camera gpio |  | PASS
| SPI x1 | /tools/test/adv/spi/spi_test.sh mtd0 |  | PASS
| UART x1 | /tools/test/adv/uart/rs232_2_wire_test.sh /dev/ttyS7 |  | PASS
| USB2.0 x1 | 鼠标 |  | PASS
PCIE | PCIE 3x4_0 B2B |  |  | PASS
| PCIE 3x2 LANE |  |  | PASS
| PCIE 2x1l1 LANE (LAN4-I226) | lspci Intel Corporation |  | PASS
| PCIE 2x1l2 M.2 E Key |  |  | PASS
| PCIE 2x1l0 M.2 B Key |  |  | PASS
M.2 Key E | PCIE | wifi |  | PASS
| USB |  |  | PASS
M.2 Key B | PCIE | hw_id为11 |  | PASS
| SATA |  |  | PASS | BOM Option With PCIE
| USB3.0 |  |  | PASS
| USB2.0 |  |  | PASS
| USIM |  |  | PASS
WIFI Module | EWM-W179M201E RTL 8852CE PCIE + USB |  |  | PASS
4G/5G Module | 5G: Quectel RM520N-GL |  |  | PASS
| 4G: EM05-CN |  |  | PASS
mSata |  |  |  | PASS
Hailo | B2B PCIE |  |  | PASS
Display | Logo | Uboot/Kernal Logo |  | PASS
| Rotation | xrandr --output HDMI-1 --rotate left xrandr --output HDMI-1 --rotate normal |  | PASS
Version |  | cat /proc/board |  | PASS
tools | Mac Write | mac_write ./mac_write CC:82:7F:3F:8A:3E,CC:82:7F:3F:8A:3F AKS0218291 2024-01-18 |  | PASS | 1. Check MAC address using ifconfig 2. Write a different MAC to check if mac can be modify
| PCBA |  |  | PASS
| ENV tools | fw_printenv/fw_setenv/fw_defenv |  | PASS
| RKDevTool | upgrade |  | PASS | AndroidTool
|  | generate update.img |  | PASS
| SDDiskTool | SDDiskTool |  | PASS | eMMC is empty or NOT
Service | add-on scripts | /tools/test/adv/auto_test/auto_test.sh |  | PASS
tools |  | /tools/test/adv/auto_test/auto_test.sh |  | PASS
QT toolchain | RunTime Library | /tools/test/adv/auto_test/auto_test.sh |  | PASS
| ToolChain |  |  | PASS
Release Image | TAG | cd u-boot git pull --rebase git tag -l |  | PASS | 在自己的PC上对应的的代码中确认TAG是否正常
| Version | cat /proc/board |  | PASS
| APP | /tools/test/adv/auto_test/auto_test.sh |  | PASS
| Service | /tools/test/adv/auto_test/auto_test.sh |  | PASS

## PCBA
ASR-A501
Module | Test Steps | Result | Remark
SD卡烧入 |  | PASS
SD Boot |  | PASS
FactoryTool(OTG)烧入 |  | PASS
Mac Write | mac_write/mac_write 00:0b:ab:11:22:55,00:0b:ab:11:22:66 AKS00000066 2019-05-20 | PASS | 位置：mac_write/mac_write cat /proc/cmdline ifconfig
| pcba_test/rtl8119/mac_write_pcie.sh 00:0b:ab:11:22:33 | PASS | 位置：pcba_test/rtl8119/mac_write_pcie.sh 查看指令：ifconfig eth2
| pcba_test/i226/mac_write_pcie.sh 00:0b:ab:11:22:33 | PASS | 位置：pcba_test/i226/mac_write_pcie.sh 查看指令：ifconfig eth3 i226仅能写一次
系统SN | mac_write/system_sn.sh KSM123456789 | PASS | 位置：mac_write/system_sn.sh cat /proc/systeminfo
eMMC Life | ./emmc_test.sh 32 | PASS
eMMC erase | ./emmc_erase.sh | PASS
CAN | ./canbus_test.sh can0 can1 | PASS | SW1(1-ON.2.ON),SW2(1-ON.2-ON)
CAN Firmware Check | ./can_firmaware_check.sh can0 0101 ./can_firmaware_check.sh can1 0101 | PASS | ./can_firmaware_check.sh can序号 firmware版本号 firmware版本号根据实际烧录版本而定
ERP Write | ./erp_write.sh | PASS
ERP Check | ./erp_check.sh 01 00 | PASS | 01 00根据实际情况而定
UART（RS232） | ./rs232_4_wire_test.sh /dev/ttyS6 ./rs232_4_wire_test.sh /dev/ttyS9 | PASS | 切换232模式（系统默认为232模式）： fw_setenv uart_mode_cpu 6:0,9:0 reboot
UART（RS485） | ./rs485_dualloop_test.sh /dev/ttyS3 /dev/ttyS5 ./rs485_dualloop_test.sh /dev/ttyS6 /dev/ttyS9 | PASS | 切换485模式： fw_setenv uart_mode_cpu 6:1,9:1 reboot
USB USB2.0 x2 USB3.0 x2 | ./usb2.0_test.sh ./usb3.0_test.sh | PASS
Audio | ./audio_record_test.sh ./audio_play_test.sh | PASS
WIFI | ./wlan_test.sh | PASS | 使用:EWM-W179M201E
Bluetooth | ./bluetooth_test.sh | PASS
4G/SIM | ./4g_test.sh | PASS | 使用:EM05-CN
BurnIn | ./BurnIn.sh | PASS
watchdog | ./wdt /dev/watchdog 20 | PASS
RTC |  | PASS | 使用的系统标准指令： date、hwclock等
H/W Information | 参考：cpu_freq_temp.sh | PASS
Maskrom Button | ./adc_test.sh 0 | PASS | 执行后按下按键，检测成功显示ADC0 Test PASS，失败显示ADC0 Test Fail
Recovery Button | ./adc_test.sh 1 | PASS | 执行后按下按键，检测成功显示ADC1 Test PASS，失败显示ADC1 Test Fail

## EG90
Module | Sub-Module | Test Steps | Result | Remark
USB2.0 |  | ./usb2.0_test.sh EG90 | PASS | 输入大写EG90，第二行log会显示EG90 Testing … 不指定则为默认底板
SPI |  | ./spi_test.sh | PASS
PCIE3.0 |  | ./nvme_test.sh nvme0n1p1 | PASS
UART7_M1 |  | ./rs232_2_wire_test.sh /dev/ttyS7 | PASS
camera |  | ./camera_test.sh 0~3 0~5 EG90 | PASS | ./camera_test.sh 摄像头序号 摄像头显示位置 盖板名称

## RM01
Module | Sub-Module | Test Steps | Result | Remark
USB2.0 |  | ./usb2.0_test.sh RM01 | PASS | 输入大写RM01，第二行log会显示RM01 Testing … 不指定则为默认底板
I2C4 |  | ./iic_pin_test.sh | PASS
SPI |  | ./spi_test.sh | PASS
PCIE3.0 |  | ./nvme_test.sh nvme0n1p1 | PASS
UART7_M1 |  | ./rs232_2_wire_test.sh /dev/ttyS7 | PASS
GPIO |  | ./gpio_test.sh RM01 | PASS | 干节点(默认)： sw1连接2-3 REVERT=1 湿节点： sw1连接1-2 REVERT=0
CAMERA |  | ./camera_test.sh 0~3 0~5 RM01 | PASS | ./camera_test.sh 摄像头序号 摄像头显示位置 盖板名称

## RM02
Module | Sub-Module | Test Steps | Result | Remark
USB2.0 |  | ./usb2.0_test.sh RM02 | PASS | 输入大写RM02，第二行log会显示RM02 Testing … 不指定则为默认底板
I2C4 |  | ./iic_pin_test.sh | PASS
SPI |  | ./spi_test.sh | PASS
PCIE3.0 |  | ./nvme_test.sh nvme0n1p1 | PASS
UART7_M1 |  | ./rs232_2_wire_test.sh /dev/ttyS7 | PASS
GPIO |  | ./gpio_test.sh RM01 | PASS | 干节点(默认)： sw1连接2-3 REVERT=1 湿节点： sw1连接1-2 REVERT=0
CAMERA |  | ./camera_test.sh 0~3 0~5 RM02 | PASS | ./camera_test.sh 摄像头序号 摄像头显示位置 盖板名称

## Perfermance
No | Module | HW/FW | Test Item | Test Steps | Result | Remark
| lan |  |  | throughput: pc：iperf3 -s ARM TCP：iperf3 -c 192.168.1.2 -t 180 | PASS | ETH0: TCP: LINUX SERVER:898MB/S LINUX CLIENT:883MB/S ETH1: TCP: LINUX SERVER:897MB/S LINUX CLIENT:902MB/S
1 |  | SW | SD Port | Packet Lost: pc：iperf3 -s ARM UDP：iperf3 -u -c 192.168.1.2 -b 40M -t 60 -l 60k | PASS | ETH0: 12h LINUX Client:0.0024% ETH1: 12h LINUX Client:0.0018%
1 | SD | SW | SD Port | echo 3 > /proc/sys/vm/drop_caches read：dd if=/dev/sd of=/dev/zero bs=1M count=4 conv=fsync echo 3 > /proc/sys/vm/drop_caches write：dd if=/dev/zero of=/dev/sd bs=1M count=4 conv=fsync | PASS | read:48.4MB/S write:381MB/S
5 | eMMC | FW | eMMC 2GB | echo 3 > /proc/sys/vm/drop_caches read：dd if=/dev/mmcblk0 of=/dev/zero bs=1M count=4 conv=fsync echo 3 > /proc/sys/vm/drop_caches write：dd if=/dev/zero of=/userdata/test bs=1M count=4 conv=fsync | PASS | read:188MB/S write:119MB/S
4 | usb2.0 | HW/FW | SPI NOR Flash 4MB | echo 3 > /proc/sys/vm/drop_caches read：dd if=/dev/sda of=/dev/zero bs=1M count=4 conv=fsync echo 3 > /proc/sys/vm/drop_caches write：dd if=/dev/zero of=/dev/sda bs=1M count=4 conv=fsync | PASS | read:30.3MB/S write:9.2MB/S
|  |  |  | UVC Camera Power on detect 200 times Preview 2 hours | PASS
| usb3.0 |  |  | echo 3 > /proc/sys/vm/drop_caches read：dd if=/dev/sda of=/dev/zero bs=1M count=4 conv=fsync echo 3 > /proc/sys/vm/drop_caches write：dd if=/dev/zero of=/dev/sda bs=1M count=4 conv=fsync | PASS | read:54.4MB/S write:26MB/S
| sata |  |  | echo 3 > /proc/sys/vm/drop_caches read：dd if=/dev/sata of=/dev/zero bs=1M count=4 conv=fsync echo 3 > /proc/sys/vm/drop_caches write：dd if=/dev/zero of=/dev/sata bs=1M count=4 conv=fsync | PASS | read:242MB/S write:71.7MB/S
5 | BurnIn | FW | eMMC 2GB | Run BurnIn.sh 4H | PASS
NOTE:Fix cpu/ddr/gpu to performance governor when test perfermance: echo performance ¦ tee $(find /sys/ -name *governor)

## SW Spec V0.3
ASR-A501/AFE-R761 SW功能需求列表 | 详细内容 | 支持情况 | 开发阶段 | 说明
1. 软体信息
1.1 OS： | Debian12 | Y | EVT | Pre-load image
1.2 U-Boot版本： | U-Boot 2017.09 |  | EVT | 查看uboot,kernel, image 版本号 Command:/tools/test/adv/auto_test/auto_test.sh
1.3 Kernel版本： | 6.1.75-rt16 | Y | EVT
1.4 Image版本： | V110051
1.5 账户管理 |  |  | EVT
1.5.1 桌面系统自动登录 | 用户名：linaro 密码：123456 | Y | EVT
1.5.2 Console终端自动登录 | 用户名：root 密码：123456 | Y | EVT
2.启动方式
2.1 eMMC | 从emmc启动 | Y | EVT
2.2 SD | 支持从SD启动 |  | DVT
3. 镜像烧录及更新
3.1 OTG | 进入MASKROM模式烧录 | Y | EVT
3.2 SD卡 | SD卡升级，上电自动烧录 | Y | EVT
3.3 OTA系统升级（本地） | U盘、硬盘等存储设备 | Y | DVT
4. QT环境
4.1 QT Version | 5.15.8 |  | DVT | 系统运行的QT版本
4.2 交叉编译器/QT Toolchain | 同运行环境（RunTime）版本一致 |  | DVT | 1.详细查看WIKI说明； 2.QT交叉编译器版本同QT运行版本相同
4.3 QT二级弹窗弹出位置可固定 |  |  | DVT
5. Debian软件包、中间件
5.1 Chromium： | 120.0.6099.2224 |  | DVT | /tools/test/adv/auto_test/auto_test.sh
5.2 Python： | 3.11.2 |  | DVT
5.3 G Streamer | 1.22.9 |  | DVT
5.4 Docker | 26.1.3 |  | DVT
5.5 OpenCV | 4.6.0 |  | DVT | Release note 中标注相应版本
5.6 RKNN | 2.0.0 |  | DVT
6. 开机logo替换及修改
6.1 uboot logo | 显示Advantech logo | Y | DVT | 居中显示，最大分辨率：2K，图片格式：bmp
6.2 Kernel logo | 显示Advantech logo | Y | DVT | 居中显示，最大分辨率：2K，图片格式：bmp
6.4 Uboot+kernel | 支持Uboot+kernel显示Advantech logo | Y | DVT
6.5 开机时间 |  | Y | DVT
8. 多媒体
8.1 音频和视频播放体验 |  | Y | EVT
8.1.1使用gst-launch 播放4K视频 |  | Y | EVT
8.4 摄像头 |  |  | EVT
8.4.1 UVC Camera | USB Camera预览 | Y | EVT | 注明具体型号
8.4.2 AHD Camera | 支持4路Camera同时预览 | Y | DVT
8.4.3 GMSL Camera | 支持4路Camera同时预览 | Y | DVT
8.4.5 MIPI-CSI Camera | 支持4路Camera同时预览 | Y | EVT | IMX415 Sonsor
9. 网络
9.1 4G/wifi/2*LAN多网共存 | 默认：有线>wifi>4G |  | DVT | *客制化，默认不支持
10. AI or NUP
10.1 RKNN Tool kit |  |  | PVT
10.2 AI Demo |  |  | PVT
10.2.1 静态 | SSD(目标检测)， Mobilenet ，Yolo5 |  | PVT
10.2.2 CSI Camera or USB视频流输入 | Demo：ADV SSD |  | PVT | 最多4路