## Info
FW Bring up Test Report
Project Name: | ROM-5880/DB2510
HW Version: | A101-3
Board SN： | AKS0218842/LKD0655211
OS Version: | Debian10
Test Date: | 2024-11-06
Owner: | yunjin.jiang

## Items
Module | Sub-Module | Test Steps | Expectation | Result | Remark
CPU Cores | CPU Cores | cat /proc/cpuinfo¦ grep "processor"¦ wc -l | 4 | PASS
CPU Speed | policy0 | cat /sys/devices/system/cpu/cpufreq/policy0/cpuinfo_max_freq | 1992MHz | PASS
CPU DVFS | policy0 | cat /sys/devices/system/cpu/cpufreq/policy0/scaling_cur_freq | 408-1992MHz | PASS
memeory | Capacity | cat /proc/meminfo | 4G | PASS
| Freq | cat /sys/class/devfreq/dmc/cur_freq cat /sys/class/devfreq/dmc/min_freq cat /sys/class/devfreq/dmc/max_freq cat /sys/class/devfreq/dmc/available_frequencies | 1560M | PASS
| memtester | memtester 2500M 1 |  | PASS
GPU | Node | Get GPU Node: GPU_NODE=`ls /sys/devices/platform/ ¦ grep "\.gpu"` echo $GPU_NODE | fde60000.gpu | PASS
| Freq | cat /sys/class/devfreq/$GPU_NODE/cur_freq cat /sys/class/devfreq/$GPU_NODE/min_freq cat /sys/class/devfreq/$GPU_NODE/max_freq cat /sys/class/devfreq/$GPU_NODE/available_frequencies |  | PASS
| GST | 1. Run GPU Test script /tools/test/rockchip/gpu/test_fullscreen_glmark2.sh & 2. Get GPU usage cat /sys/devices/platform/$GPU_NODE/utilisation | > 0 | PASS
| Webgl | 1. Open chrome input the following websites http://webglsamples.org/aquarium/aquarium.html 2. Get GPU usage cat /sys/devices/platform/$GPU_NODE/utilisation | > 0 | PASS
| Chrome | 1. Open chrome input the following websites chrome://gpu |  | PASS
VPU | GST | /tools/test/adv/vpu/vpu_autotest.sh cat /proc/interrupts ¦ grep rkvdec | > 0 | PASS
| Chrome | /tools/test/adv/vpu/vpu_autotest.sh cat /proc/interrupts ¦ grep rkvdec | > 0 | PASS
| GST 4K | /tools/test/rockchip/video/test_gst_video.sh "./4k.mp4" |  | PASS
PMIC |  | 1.8V/3.3V/5V voltage,reset,poweroff |  | N/A
DEBUG UART | Debug | System debug message output and input |  | PASS
SD | Hotplug |  |  | PASS
| Storage | /tools/test/adv/storage/storage_test.sh mmcblk1p1 |  | PASS | fdisk -l查看具体的节点名称
eMMC | Capacity | fdisk -l /dev/mmcblk0 | 16G | PASS
| Partition | df -h |  | PASS | check分区数量以及容量大小是否符合实际
| Speed | hdparm -t /dev/mmcblk0 | >150MB/s | PASS | 详细的speed数据查看eMMC datasheet
| LiftTime | /tools/test/adv/emmc/emmc_lifetime.sh |  | PASS
SATA | Storage | /tools/test/adv/storage/storage_test.sh sda1 |  | PASS | fdisk -l查看具体的节点名称
| LED |  |  | PASS
SPI Flash | SPI0 | cat /proc/mtd |  | PASS
I2C | I2C0 | /tools/test/adv/i2c/iic_pin_test.sh 4 0x51 |  | PASS | /tools/test/adv/i2c/iic_pin_test.sh [I2C_PORT] [I2C_ADDR]
CAN Bus | can0 | /tools/test/adv/can/can_autotest.sh |  | PASS | DB9 PIN2/PIN7
| can1 |  |  | PASS
LAN | LAN0 | ping -I eth0 172.21.170.48 -c 60 |  | PASS | 100M/1000M auto-negotiation half/full duplex ping -c 500 without packet lost
| LAN0 LED | ethtool -s eth0 duplex full autoneg on speed 10 #灭 ethtool -s eth0 duplex full autoneg on speed 100 #橙色 ethtool -s eth0 duplex full autoneg on speed 1000 #绿色 |  | PASS
| LANE0 Delay | cat /sys/devices/platform/fe2a0000.ethernet/rgmii_delayline | tx delayline: 0x2d, rx delayline: 0x10 | PASS
| LAN1 | ping -I eth1 172.21.170.48 -c 60 |  | PASS
| LAN1 LED | ethtool -s eth1 duplex full autoneg on speed 10 #灭 ethtool -s eth1 duplex full autoneg on speed 100 #橙色 ethtool -s eth1 duplex full autoneg on speed 1000 #绿色 |  | PASS
| LANE1 Delay | cat /sys/devices/platform/fe010000.ethernet/rgmii_delayline | tx delayline: 0x31, rx delayline: 0xb | PASS
UART | UART0 (RS-232) /dev/ttyS3 | /tools/test/adv/uart/rs232_4_wire_test.sh /dev/ttyS3 |  | PASS | DB9 PIN2 to PIN3 / PIN7 to PIN8
| UART0 (RS-232) /dev/ttyS4 | /tools/test/adv/uart/rs232_4_wire_test.sh /dev/ttyS4 |  | PASS
| UART0 (RS-232) /dev/ttyS5 | /tools/test/adv/uart/rs232_2_wire_test.sh /dev/ttyS5 |  | PASS
| UART0 (RS-232) /dev/ttyS7 | /tools/test/adv/uart/rs232_2_wire_test.sh /dev/ttyS7 |  | PASS
USB2.0 | USB0 | 1. USB KeyBoard/ Mouse cat /sys/bus/usb/devices/5-1/speed 2. Udisk /tools/test/adv/storage/storage_test.sh sda1 cat /sys/bus/usb/devices/5-1/speed |  | PASS | USB KeyBoard/ Mouse Can use UDISK Can use FileSystem: FAT32、NTFS、exFAT
| USB1 |  |  | PASS
| USB2 |  |  | PASS
USB3.0 | USB0 | 1. USB KeyBoard/ Mouse cat /sys/bus/usb/devices/5-1/speed 2. Udisk /tools/test/adv/storage/storage.sh sda1 cat /sys/bus/usb/devices/5-1/speed 3. Super Speed dmesg ¦ grep "SuperSpeed" |  | PASS
USB2.0 OTG | DownLoad Image |  |  | PASS
| Host Mode |  |  | PASS
| Device Mode | PC: adb shell |  | PASS
USB3.0 OTG | Host Mode |  |  | PASS
| Device Mode | PC: adb shell |  | PASS
HDMI | Audio | Audio Play |  | PASS | 查看声卡： cat /proc/asound/cards 录音：/tools/test/adv/audio/audio_record_test.sh 0 播放：/tools/test/adv/audio/audio_play_test.sh 0
| Resolution | xrandr --output HDMI-1 --mode 3840x2160 --refresh 60 xrandr --output HDMI-1 --mode 3840x2160 --refresh 30 xrandr --output HDMI-1 --mode 1920x1080 --refresh 60 xrandr --output HDMI-1 --mode 1280x720 --refresh 60 xrandr --output HDMI-1 --mode 720x480 --refresh 60 | 3840x2160 | PASS
LVDS | Backlight | cat /sys/class/backlight/backlight0/brightness echo 20 > /sys/class/backlight/backlight0/brightness echo 80 > /sys/class/backlight/backlight0/brightness echo 160 > /sys/class/backlight/backlight0/brightness echo 255 > /sys/class/backlight/backlight0/brightness |  | PASS | BOM Option with eDP SN:AKS0211774
| Panel1 | lvds-g070vw01 800x480 single channel |  | PASS
eDP | Backlight | cat /sys/class/backlight/backlight0/brightness echo 20 > /sys/class/backlight/backlight0/brightness echo 80 > /sys/class/backlight/backlight0/brightness echo 160 > /sys/class/backlight/backlight0/brightness echo 255 > /sys/class/backlight/backlight0/brightness |  | PASS | BOM Option with LVDS 注意背光电压和VDD
| Panel1 | edp-1366x768 |  | PASS
| Panel2 | edp-1920x1200 |  | PASS
MIPI | Backlight | cat /sys/class/backlight/backlight0/brightness echo 20 > /sys/class/backlight/backlight0/brightness echo 80 > /sys/class/backlight/backlight0/brightness echo 160 > /sys/class/backlight/backlight0/brightness echo 255 > /sys/class/backlight/backlight0/brightness |  | PASS | BOM Option with eDP SN:AKS0211774
| Panel1 | mipi-gl0uan 1920x1200 |  | PASS
MIPI CSI | Camera1 | /tools/test/adv/camera/camera_rkaiq_test.sh 0 |  | PASS | /tools/test/adv/camera/camera_rkaiq_tesh.sh [Video_Num] ls /dev/video* media-ctl -p -d /dev/media0
RTC | Normal | ntpdate cn.pool.ntp.org date hwclock -w date timedatectl |  | PASS | date 2021-03-01 17:11:22
| Power off | 1. Power off 2. Wait 10+ Mins 3. Power On timedatectl |  | PASS
| Battery | 1. Power off 2. Remove RTC Battery 10S, replug battery 3. Power On timedatectl |  | PASS
Audio Codec | CARD ID | cat /proc/asound/cards |  | PASS
| play | /tools/test/adv/audio/audio_play_test.sh |  | PASS
| record | /tools/test/adv/audio/audio_record_test.sh |  | PASS
GPIO | SOC | GPIO input/output |  | PASS | GPIO in out(GPIO00~11) 88 89 90 91 86 97 103 104 105 106 107 108 1. CN9 3-4 5-6 7-8 9-10 11-12 13-4 2. Jumper to GPIO Mode
| Expander |  |  | PASS | 503-510 511-518
| Board ID | uboot log: Read board id : 0, adcval = 1023 |  | PASS
| MISC GPIO | ls /sys/class/gpio/ gpiochip503 -> ../../devices/platform/fe5d0000.i2c/i2c-4/4-0070/gpio/gpiochip503 |  | PASS
Watchdog |  | /tools/test/adv/watchdog/wdt /dev/watchdog 20 | reboot after 20s | PASS
Power Button |  | Power off/sleep by OS |  | PASS
Reset Button |  |  |  | PASS
SW reboot |  | reboot |  | PASS
PCIE | PCIE-A PCIE 3.0_1 | /tools/test/adv/storage/storage_test.sh nvme0n1p1 |  | PASS
| mini-PCIE PCIE2.0 |  |  | PASS | BOM Option with SATA SN: AKS0211755
| M.2 PCIE 3.0_0 |  |  | PASS | PCIE 3.0_0、PCIE 3.0_1接两个PCIE设备，可以同时工作
M.2 | PCIE |  |  | PASS
| USB |  |  | N/A | DB2510 no support
| SDIO |  |  | N/A
| UART /dev/ttyS0 |  |  | PASS
mini PCIE | PCIE |  |  | PASS | BOM Option with SATA SN: AKS0211755
| USB |  |  | N/A | DB2510 no support
WIFI Module | EWM-W159M201E RTL 8822CE PCIE + USB |  |  | PASS | BT Failed; DB2510 no support usb
| EWM-W179M201E RTL 8852BE PCIE + USB |  |  | PASS | BT Failed; DB2510 no support usb
| EWM-W183M201E AIW-162BS(WIFI6) Broadcom AP6275P PCIE + UART |  |  | PASS | SW W_DISABLE_SSEL1: 1 OFF 2 ON
4G/5G Module | EC20CEFAGR-MINIPCIE QMI | ping -I wwan0 www.baidu.com |  | PASS | 电信SIM卡： cat /dev/ttyUSB2 & echo -e "AT+QCFG=\"nwscanmode\",3\r\n" > /dev/ttyUSB2
| Quectel RM500Q-GL |  |  | N/A | 没有转板
Display | Logo | Uboot/Kernal Logo |  | PASS
| Rotation | xrandr --output HDMI-1 --rotate left xrandr --output HDMI-1 --rotate normal |  | PASS
tools | Mac Write | mac_write |  | PASS | 1. Check MAC address using ifconfig 2. Write a different MAC to check if mac can be modify
| ENV tools | fw_printev/fw_setenv/fw_defenv |  | PASS
| RKDevTool | RKDevTool |  | PASS | AndroidTool
| FactoryTool |  |  | PASS
| SDDiskTool | SDDiskTool |  | PASS
| SD Upgrade |  |  | PASS
| SD boot |  |  | PASS | 35’显示桌面
| OTA |  |  | PASS
QT toolchain | RunTime Library | /tools/test/adv/auto_test/auto_test.sh |  | PASS
| ToolChain |  |  | N/A
Release Image | TAG | cd u-boot git pull --rebase git tag -l |  | PASS | 在自己的PC上对应的的代码中确认TAG是否正常
| Version | cat /proc/board | V130068 | PASS
| APP | /tools/test/adv/auto_test/auto_test.sh |  | PASS
| Service | /tools/test/adv/auto_test/auto_test.sh |  | PASS

## PCBA
RSB-4810
Module | Test Steps | Result | Remark
SD卡烧入 |  | PASS
SD Boot |  | PASS | 35’显示桌面
FactoryTool(OTG)烧入 |  | PASS
Mac Write | ./mac_write 00:0b:ab:11:22:55,00:0b:ab:11:22:66 AKS00000066 2019-05-20 ./mac_write cc:82:7f:40:71:45,cc:82:7f:40:71:46 AKS0218842 2023-07-24 | PASS | cat /proc/cmdline ifconfig
系统SN | ./system_sn.sh KSM123456789 | FAILED | cat /proc/systeminfo
eMMC Life | ./emmc_test.sh 16 | PASS
eMMC erase | ./emmc_erase.sh | PASS
CAN | ./canbus_test.sh can0 can1 | PASS
UART（RS232） | ./rs232_2_wire_test.sh /dev/ttyS5 ./rs232_2_wire_test.sh /dev/ttyS7 ./rs232_4_wire_test.sh /dev/ttyS3 ./rs232_4_wire_test.sh /dev/ttyS4 | PASS
USB(Board) USB2.0 x4 USB3.0 x2 | ./usb2.0_test.sh ./usb3.0_test.sh | PASS
SPI | ./spi_test.sh | PASS
I2C | ./iic_pin_test.sh | PASS | 使用EG70小板测试 + DB2510 对应Cable 2 0x51
GPIO(Board) x6 | ./gpio_test.sh | PASS | 88 89 # CN9 3-4 90 91 # CN9 4-5 86 97 # CN9 6-7 103 104 # CN9 8-9 105 106 # CN9 10-11 107 108 # CN9 12-13
Audio | ./audio_record_test.sh ./audio_play_test.sh | PASS
Camera | ./camera_test.sh | PASS
WIFI | ./wlan_test.sh | PASS | 使用: EWM-W159M201E/EWM-W179M201E/AIW-162BS
Bluetooth | ./bluetooth_test.sh | PASS | AIW-162BS
4G/SIM | ./4g_test.sh | PASS | 使用EC20
BurnIn | ./BurnIn.sh | PASS
watchdog | ./wdt /dev/watchdog 20 | PASS
RTC |  | PASS | 使用的系统标准指令： date、hwclock等
H/W Information | 参考：cpu_freq_temp.sh | PASS

## Perfermance
Module | Test Item | Test Steps |  | Result | Remark
lan | throughput | throughput: pc：iperf3 -s ARM TCP：iperf3 -c 172.21.171.106 -t 180 | >850MB | PASS | ETH0: TCP: LINUX SERVER:942MB/S LINUX CLIENT:941MB/S ETH1: TCP: LINUX SERVER:941MB/S LINUX CLIENT:941MB/S
| Packet Lost: | Packet Lost: pc：iperf3 -s ARM UDP：iperf3 -u -c 172.21.171.106 -b 40M -t 60 -l 60k | 0% | PASS | ETH0: LINUX Client:0% ETH1: LINUX Client:0%
SD | SD Port | read： echo 3 > /proc/sys/vm/drop_caches dd if=/dev/mmcblk1p1 of=/dev/zero bs=1M count=400 conv=fsync write： echo 3 > /proc/sys/vm/drop_caches dd if=/dev/zero of=/dev/mmcblk1p1 bs=1M count=400 conv=fsync |  | PASS | read:22.7MB/S write:19.4MB/S
eMMC | eMMC 2GB | read： echo 3 > /proc/sys/vm/drop_caches dd if=/dev/mmcblk0 of=/dev/zero bs=1M count=400 conv=fsync write： echo 3 > /proc/sys/vm/drop_caches dd if=/dev/zero of=/userdata/test bs=1M count=400 conv=fsync |  | PASS | read:169MB/S write:45.4MB/S
usb2.0 |  | read: echo 3 > /proc/sys/vm/drop_caches dd if=/dev/sda of=/dev/zero bs=1M count=400 conv=fsync write： echo 3 > /proc/sys/vm/drop_caches dd if=/dev/zero of=/dev/sda bs=1M count=400 conv=fsync |  | PASS | read:32.7MB/S write:22.9MB/S
usb3.0 |  | read: echo 3 > /proc/sys/vm/drop_caches dd if=/dev/sda of=/dev/zero bs=1M count=400 conv=fsync write： echo 3 > /proc/sys/vm/drop_caches dd if=/dev/zero of=/dev/sda bs=1M count=400 conv=fsync |  | PASS | read:72MB/S write:62MB/S
sata |  | read: echo 3 > /proc/sys/vm/drop_caches dd if=/dev/sda of=/dev/zero bs=1M count=400 conv=fsync write： echo 3 > /proc/sys/vm/drop_caches dd if=/dev/zero of=/dev/sda bs=1M count=400 conv=fsync |  | PASS | read:118MB/S write:91.5MB/S
BurnIn |  | Run BurnIn.sh 4H |  | N/A
NOTE:Fix cpu/ddr/gpu to performance governor when test perfermance: echo performance ¦ tee $(find /sys/ -name *governor)

## SW Spec
Debian11 SW功能需求列表
Item | Content |  | 说明
1. 软体信息
1.1 OS： | Debian10 | PASS | Pre-load image
1.2 U-Boot版本： | 2017.09 | PASS | 查看uboot,kernel, image 版本号 Command:/tools/test/adv/auto_test/auto_test.sh
1.3 Kernel版本： | 4.19.232 | PASS
1.4 Image版本： | V130067 | PASS
1.5 账户管理 |  | PASS
1.5.1 桌面系统自动登录 | 用户名：linaro 密码：123456 | PASS
1.5.2 Console终端自动登录 | 用户名：root 密码：123456 | PASS
2.启动方式
2.1 eMMC | 从emmc启动 | PASS
2.2 SD |  | PASS
3. 镜像烧录及更新
3.1 OTG | 进入MASKROM模式烧录 | PASS
3.2 SD卡 | SD卡升级，上电自动烧录 | PASS
3.3 OTA系统升级（本地） | U盘、硬盘等存储设备或FTP等服务器 | PASS | U盘，硬盘等
4. QT环境
4.1 QT Version | Qmake： Qt： | PASS | 系统运行的QT版本
4.2 交叉编译器/QT Toolchain | 同运行环境（RunTime）版本一致 | PASS | 1.详细查看WIKI说明； 2.QT交叉编译器版本同QT运行版本相同
4.3 QT二级弹窗弹出位置可固定 |  | PASS
5. Debian软件包、中间件
5.1 Chromium： | 91.0.4472.164 | PASS | chromium --version
5.2 Python： | 2.7.16 3.7.3 | PASS | /tools/test/adv/auto_test/auto_test.sh
5.3 G Streamer | 1.14.4 | PASS
5.4 Docker | 20.10.6 | PASS
5.5 OpenCV | 3.2.0 | PASS | Release note 中标注相应版本
5.6 RKNN | 1.4.0 | PASS
6. 开机logo替换及修改
6.1 uboot logo | 显示Advantech logo | PASS | 居中显示，最大分辨率：2K，图片格式：bmp
6.2 Kernel logo | 显示Advantech logo | PASS | 居中显示，最大分辨率：2K，图片格式：bmp
支持的LOGO最大尺寸验证 | 无限制，测试的最大分辨率：3840*2160 | PASS
6.3 logo之间的衔接，kernel logo到桌面的时间 | uboot logo到显示kernel logo，时间间隔<2s； Kernel logo 到显示桌面，时间间隔<2s eDP or MIPI-DSI | PASS | 使用屏幕：eDP or MIPI-DSI
6.4 多屏显示Logo | 支持Uboot+kernel显示Advantech logo | PASS | 仅支持双显设置
6.4.1 HDMI+LVDS |  | PASS
6.4.2 HDMI+eDP |  | PASS
6.4.2 eDP+LVDS |  | PASS
6.5 开机时间 |  | PASS
6.5.1 AT模式上电开机时间 | 从上电到看到logo的时间（单屏） eDP/MIPI < 2S LVDS >2S --> TBD HDMI 不关注 | PASS | 跟接的显示外设有关
7. 多屏显示
7.1 屏幕设置 | 环境变量配置不同屏幕组合 | PASS | 仅支持双显设置
7.2 默认配置 | 默认屏幕组合： 默认主屏: 默认分辨率： 默认模式： | PASS
7.2.1 屏幕组合1 | HDMI:3840x2160 eDP:3840x2160 | PASS
7.2.1.1 热插拔功能验证 | 1. 开机接双屏，热插拔HDMI、DP 2.开机接HDMI，热插拔HDMI、DP 3.开机接DP，热插拔HDMI、DP 4.开机不接屏，热插拔HDMI、DP | PASS
7.2.1.2 Display Setting验证 | a. 主副屏 b. DP，HDMI分辨率 c. 显示模式: 克隆 or 扩展 d. 屏幕旋转（旋转后系统自带App正常） 支持单屏旋转，如果需要双屏都旋转，分别配置； 开机LOGO不会随设置旋转，做图时确定了旋转方向； | PASS | xrandr --output LVDS-1 --rotate left xrandr --output LVDS-1 --rotate normal
7.2.2 屏幕组合2 | HDMI:1920x1080 DP:3840x2160 只测试可以正常显示。 | PASS
7.3 多屏显示 |  | PASS | 总显示最大分辨率8K，单显最大支持4K
7.3.1 HDMI+LVDS | 测试分辨率：LVDS 800 x 480，eDP 1920 x 1200，DP 3840x2160，HDMI 3840x2160 提供xrandr + display setting的配置方法 | PASS
7.3.2 HDMI+eDP | 测试分辨率：DSI 1920 x 1200，eDP 1920 x 1200，DP 3840x2160，HDMI 3840x2160 提供xrandr + display setting的配置方法 | PASS
7.3.1 HDMI+mipi | 测试分辨率：LVDS 1920 x 1080，DP 3840x2160，HDMI 3840x2160 提供xrandr + display setting的配置方法 | PASS
8. 多媒体
8.1 音频和视频播放体验 |  | PASS
8.1.1使用gst-launch 播放4K视频 |  | PASS
8.2 摄像头 |  | PASS
8.2.1 UVC Camera | USB Camera预览 | PASS | 注明具体型号
9. 网络
9.1 4G/wifi/2*LAN多网共存 | 默认：有线>wifi>4G | PASS | *客制化，默认不支持
10. AI or NUP
10.1 RKNN Tool kit |  | PASS
10.2 AI Demo |  | PASS
10.2.1 静态 | SSD(目标检测)， Mobilenet ，Yolo5 | PASS
10.2.2 CSI Camera or USB视频流输入 | Demo：ADV SSD | FAILED
11. Add-on Vaule
11.1 eMMC 寿命信息读取 |  | PASS
11.2 支持SSH 以Root 用户远程登录 |  | PASS
11.3 Ctrl + Alt + T 键盘快捷方式自定义，弹出式终端 |  | PASS
11.4 连网后自动同步RTC和系统时间 |  | PASS
11.5 限制/var/log/系统log大小，默认保留最新的kernel/syslog/user log， 每种log最大5Mbit |  | PASS | 12小时扫描一次
11.6 关闭自动休眠并解除屏幕保护 |  | PASS
11.7 统一修改WLAN、4G和以太网接口的默认名称为：wlan0… wwan0、eth0、eth1… |  | PASS
11.8 无线模组自适应（1包镜像同时可支持多种无线模组） |  | PASS
11.9 默认支持简中，繁中字库 |  | PASS
12. Thermal温控策略
常温SKU | T0：85 T1：90 T2: 120 | PASS | T0=T1-5°C T1：目标温度，当温度到达T1时，CPU开始降频； T2：关机温度
宽温SKU | T0：105 T1：110 T2: 120 | PASS
13. Support List
12.1 LTE 模组 | Quectel EC20CEFRG-MINIPCIE USB2.0 | PASS | 研华料号：968AD00479:
12.2 5G | Quectel RM500Q-GL USB3.0/PCIE | FAILED | 研华料号：968DD00064:
12.3 WIFI5 | EWM-W159M201E | PASS | 研华料号：AIW-154BN
12.4 WIFI6 | EWM-W183 PCIE+UART -40-85°C | PASS | 研华料号：EWM-W183
12.5 LVDS Panel | G215HVN01, 21.5寸, 1920 x 1080, AUO | FAILED | 研华料号：96LEDK-A215FH30NF2
| G070VW01 V0, 7寸，800 x 480, AUO | PASS | 研华料号：96LEDK-A070WV40NB1
12.6 eDP Panel | B156XTN07.1，1366 x 768，AUO | PASS | 研华料号：XUTC-B156XTN07.1
| G101UAN01.0，1920 x 1200, AUO | PASS | 研华料号：XMIT-G101UAN01.0
12.7 MIPI Panel | G101UAN02.0，1920x1200 | PASS
12.8 NVME | SQF-C3AV1-128GCEDC:PCIE NVMe, 128GB | PASS | 研华料号：SQF-C3AV1-128GCEDC
12.8 I210 |  | PASS